## README
OPT LED-Light PCBAs – Reverse-Engineering Report (FL285182 + LI15020 + harnesses)
Input: PCBA + Harness Drawing - FL285182 + LI15020 (1).zip ¦ Engine: pure-Python Gerber RS-274X / Excellon parser + geometric netlist extraction ¦ Built 2026-10-20
Headline findings
• | Both boards are 24 V-class constant-voltage LED arrays: N series LEDs + 1 ballast resistor per string, strings in parallel between two power nets (reconstructed from copper, not assumed).
• | FL285182-X6-V1.0.2: 89 strings × (6 LED 3528 + 1 × 200 Ω 0805) = 534 LEDs / 89 R. All 89 strings close between the square and oblong power pads; every LED has exactly 2 pins on 2 different nets.
• | FL285182 copper: top = 1.0 mm LED links + 2.9–3.5 mm power bus bars; bottom = two split power planes (hatched pour, 146 m of 0.3 mm strokes, 95 % copper) stitched to the top buses by 224 Ø0.6 mm vias (108 + 116).
• | LI15020-X7-V2.3.2: 12 strings × (7 THT 3 mm LED + 1 × 390 Ω 1206) per board; data is a 2-up panel (24 strings, 168 LEDs). Every LED square pad faces the square power pad (consistent polarity).
• | LI15020 mixed technology: THT LEDs top (336 Ø1.0 PTH), SMD resistors on bottom (bottom paste layer present), harness soldered through 4 Ø0.7 mm PTH (sized for 24 AWG leads).
• | At an assumed 24 V supply: FL ≈ 15 mA/string, 1.34 A, ≈ 32 W; LI ≈ 11 mA/string, 0.14 A, ≈ 3.3 W per board (see Electrical – supply voltage is an editable assumption).
• | DFM: FL copper is badly unbalanced (top 36 % vs bottom 95 % of board area) on a 1.0 mm core – warpage risk; untented vias both sides; min clearance 0.36 mm top / 0.49 mm bottom; via annular ring 0.15 mm.
• | Panel: FL L-shape uses only 49.6 % of its bounding box; nesting two boards 180° raises utilisation to ≈ 75 % (see Panelization).
• | Harness: 2-core 24 AWG robot cable Ø4.1, JST SMR-02V-B receptacle housing with male pins (inferred SYM-001T-P0.6), over-moulded strain relief; R-Y adds a PVC cable stop (>50 N).
Sheets
Sheet | Content
RE_Summary | Engine feature vector, both boards side-by-side (≈70 features)
Circuit | Reconstructed topology: string tables for both boards, resistor position, polarity
Electrical | Operating-point model (current, power, resistor stress) – formula-driven from editable supply voltage & datasheet Vf
Netlist_FL285182 / Netlist_LI15020 | Component → pin → net extracted from copper (pin XY, pad shape, net class)
Copper_Layers | Per-layer area, coverage, track length by width, aperture/pad inventory, min clearance
DFM_Check | Rule checks against editable fab/assembly capability limits
Panelization | Working-panel yield calculator incl. 180° nesting of the L-shaped board
Process_Route | Inferred manufacturing routings: FL PCBA, LI PCBA, harness
Harness_RE | Harness BOM per variant, cable-length formulas, construction & process
Should_Cost | Parametric should-cost model driven by extracted features (yellow = editable rates/assumptions)
Cross_Check | Consistency matrix: BOM vs pick&place vs Gerber vs drawing vs docx
Renders | Composite and net-map images generated from the Gerbers
Method & confidence
– | Measured (high confidence): geometry, areas, track/pad/hole counts, nets, string composition, clearances – computed directly from Gerber/Excellon/PnP.
– | Inferred (medium): polarity naming of the two power nets, process routes, connector contact part number, supply voltage.
– | Assumed (editable, yellow): supply voltage, copper weight, stencil thickness, all cost rates and cycle-time factors.
– | Raster areas computed at 20 px/mm (0.05 mm); arcs flattened at 10°. Clearance = edge-to-edge distance between different nets on the same layer.
Legend
Blue = extracted/measured value
Black = formula
Yellow fill = editable assumption

## RE_Summary
Extracted Feature Vector (engine-ready)
Per single board unless noted. LI15020 raw data is a 2-up panel.
Feature | FL285182-X6-V1.0.2 | LI15020-X7-V2.3.2 | Unit | Source / method
— Board —
Outline (single board) | L-shape 273.7 × 170.7 (legs 53.2 / 73.2) | 139.8 × 17.8 rectangle | mm | GKO + drawing
Data / delivery format | Single board | 2-up panel 139.8 × 55.6, 10 mm rails |  | GKO
Board net area | 23161.8 | 2488.4 | mm² | GKO polygon
Bounding-box area | 46720.6 | 2488.4 | mm²
Shape utilisation | 49.58% | 100%
Routed outline length (data file) | 888.6 | 950 | mm | Σ GKO segments (LI = whole panel)
Layers | 2 | 2 |  | GTL+GBL
Thickness | 1 | 1.6 | mm | drawing
Material | FR-4 | FR-4 |  | drawing
Solder mask / legend colour | White both sides / legend on back | White both sides / legend on back |  | docx
— Components —
LED count | 534 | 84 | pcs | PnP (LI per board)
LED package / mount | 3528 PLCC-2 SMD | 3 mm radial THT |  | BOM/PnP
Resistor count / package | 89 × 0805 | 12 × 1206 |  | PnP
Fiducials | 3 | 0 | pcs | PnP S1–S3 / copper C1.0
Placement side(s) | Top only | LED top (THT), R bottom (SMD) |  | PnP layer
SMD placements / board | 623 | 12 | pcs
THT components / board | 0 | 84 | pcs
Unique footprints | 3 | 2
Component density | 2.6898 | 3.8579 | pcs/cm²
— Circuit (reconstructed) —
Strings (series chains) | 89 | 12 | per board | net tracing
LEDs per string | 6 | 7 |  | net tracing
Resistors per string | 1 | 1 |  | net tracing
Strings closed between power nets | 89/89 | 24/24 (panel)
Power nets | 2 | 2 | per board | square + oblong pad
Nets carrying component pins | 536 | 86 | per board
Copper islands (incl. tooling pads) | 543 | 176 | data file
Power-pad style | SMD 3.0 × 2.0 (square + oblong), top | THT Ø0.7 in 3.0 × 1.3 (square + oblong)
— Copper & geometry —
Top copper area | 8363.6 | 820.55 | mm² | raster 20 px/mm
Bottom copper area | 21939.9 | 724.8 | mm²
Top copper coverage | 36.11% | 32.98%
Bottom copper coverage | 94.72% | 29.13%
Copper imbalance (¦top−bottom¦ / board) | 58.62% | 3.848% |  | warpage driver
Min track width top | 1 | 1.5 | mm
Min track width bottom | 0.3 | 0.8 | mm | FL = pour hatch stroke
Min clearance top (net-to-net) | 0.357 | 0.76 | mm | geometric
Min clearance bottom | 0.494 | 0.67 | mm
Min copper-to-outline | 0.935 | 1.68 | mm
Power bus width (top) | 2.9 / 3.0 / 3.5 | 1.5 | mm
Pour type bottom | Split plane, hatched 0.3 mm strokes | Tracks 0.8 / 1.5 mm
— Drill —
PTH count | 224 | 340 | holes | LI per panel
NPTH count | 2 | 2 | holes
Vias | 224 | 0 | pcs | Ø0.6 / pad Ø0.9
Drill sizes | 0.6, 1.5 | 0.7, 1.0, 3.0 | mm
Min annular ring | 0.15 | 0.3 | mm
Aspect ratio (thickness / min drill) | 1.6667 | 2.2857
— Mask / paste / legend —
Top mask openings | 1480 | 342 | pcs | LI per panel
Bottom mask openings | 226 | 390 | pcs
Mask expansion per side | 0.1015 | 0.1015 | mm | GTS − GTL aperture
Vias tented? | No (opened both sides) | n/a |  | C1.103 in GTS & GBS
Paste apertures | 1251 | 48 | pcs | FL top / LI bottom (panel)
Paste aperture area | 5166.5 | 48.45 | mm² | per board
Silkscreen ink area (top + bottom) | 781.9 | 71.2 | mm²
— Joints —
SMD solder joints | 1246 | 24 | joints | 2 terminals each
THT solder joints | 0 | 168 | joints
Harness solder joints | 2 | 2 | joints | power pads

## Circuit
Reconstructed Circuit Topology
Traced from copper: each string walked net-by-net from one power net to the other.
Equivalent schematic
FL285182: PWR_SQ ──┬── [6 × LED 3528 + 1 × 200 Ω] ──┬── PWR_OB × 89 strings in parallel
LI15020: PWR_SQ ──┬── [7 × LED 3 mm + 1 × 390 Ω] ──┬── PWR_OB × 12 strings in parallel (per board)
Resistor sits inside the chain (not always at an end) – position histogram below.
Polarity: LI15020 LED square pads all face PWR_SQ. With the common pin-1-square convention (LED pin 1 = anode) PWR_SQ = +V. FL285182 LED pads are identical rectangles, so polarity relies on the same PWR_SQ/PWR_OB pair. Confirm with a continuity/diode test.
Harness drawing: brown = positive, white = negative → expect brown on PWR_SQ, white on PWR_OB.
Power nets
Board | Net | Pad | Pad X | Pad Y | Copper primitives | Top | Bottom | Component pins | Vias
FL285182 | PWR_SQ | square | 266 | 72.1 | 1774 | 209 | 1565 | 89 | 108
FL285182 | PWR_OB | oblong | 266 | 65.6 | 1817 | 219 | 1598 | 89 | 116
LI15020 | PWR_SQ | square | 16 | 34.15 | 50 | 27 | 23 | 12 | 0
LI15020 | PWR_SQ | square | 16 | 16.35 | 50 | 27 | 23 | 12 | 0
LI15020 | PWR_OB | oblong | 20.9 | 34.15 | 47 | 28 | 19 | 12 | 0
LI15020 | PWR_OB | oblong | 20.9 | 16.35 | 47 | 28 | 19 | 12 | 0
LI15020 shows 2 pad pairs (one per board in the 2-up panel); net stats are per board.
String composition summary
Board | Strings | LEDs/string | R/string | All closed? | Resistor position histogram (0 = first from PWR_SQ)
FL285182 | 89 | 6 | 1 | TRUE | pos 1: 12, pos 2: 71, pos 3: 3, pos 4: 3
LI15020 (per board) | 12 | 7 | 1 | TRUE | pos 3: 14, pos 5: 8, pos 6: 2
String table – FL285182
String # | From | To | LEDs | R | Chain (from PWR_SQ → PWR_OB) | Resistor
1 | PWR_SQ | PWR_OB | 6 | 1 | D529 → R74 → D530 → D531 → D532 → D533 → D534 | R74
2 | PWR_SQ | PWR_OB | 6 | 1 | D518 → D519 → R73 → D520 → D521 → D522 → D523 | R73
3 | PWR_SQ | PWR_OB | 6 | 1 | D513 → R89 → D524 → D525 → D526 → D527 → D528 | R89
4 | PWR_SQ | PWR_OB | 6 | 1 | D507 → D508 → R72 → D509 → D510 → D511 → D512 | R72
5 | PWR_SQ | PWR_OB | 6 | 1 | D502 → D503 → R88 → D514 → D515 → D516 → D517 | R88
6 | PWR_SQ | PWR_OB | 6 | 1 | D496 → D497 → R71 → D498 → D499 → D500 → D501 | R71
7 | PWR_SQ | PWR_OB | 6 | 1 | D491 → D492 → D493 → R87 → D504 → D505 → D506 | R87
8 | PWR_SQ | PWR_OB | 6 | 1 | D485 → D486 → R70 → D487 → D488 → D489 → D490 | R70
9 | PWR_SQ | PWR_OB | 6 | 1 | D480 → D481 → D482 → D483 → R86 → D494 → D495 | R86
10 | PWR_SQ | PWR_OB | 6 | 1 | D474 → D475 → R69 → D476 → D477 → D478 → D479 | R69
11 | PWR_SQ | PWR_OB | 6 | 1 | D469 → D470 → R85 → D471 → D472 → D473 → D484 | R85
12 | PWR_SQ | PWR_OB | 6 | 1 | D463 → D464 → R68 → D465 → D466 → D467 → D468 | R68
13 | PWR_SQ | PWR_OB | 6 | 1 | D452 → D453 → R67 → D454 → D455 → D456 → D457 | R67
14 | PWR_SQ | PWR_OB | 6 | 1 | D447 → R84 → D458 → D459 → D460 → D461 → D462 | R84
15 | PWR_SQ | PWR_OB | 6 | 1 | D441 → D442 → R66 → D443 → D444 → D445 → D446 | R66
16 | PWR_SQ | PWR_OB | 6 | 1 | D436 → D437 → R83 → D448 → D449 → D450 → D451 | R83
17 | PWR_SQ | PWR_OB | 6 | 1 | D430 → D431 → R65 → D432 → D433 → D434 → D435 | R65
18 | PWR_SQ | PWR_OB | 6 | 1 | D425 → D426 → D427 → R82 → D438 → D439 → D440 | R82
19 | PWR_SQ | PWR_OB | 6 | 1 | D419 → D420 → R64 → D421 → D422 → D423 → D424 | R64
20 | PWR_SQ | PWR_OB | 6 | 1 | D414 → D415 → D416 → D417 → R81 → D428 → D429 | R81
21 | PWR_SQ | PWR_OB | 6 | 1 | D408 → D409 → R63 → D410 → D411 → D412 → D413 | R63
22 | PWR_SQ | PWR_OB | 6 | 1 | D403 → D404 → R80 → D405 → D406 → D407 → D418 | R80
23 | PWR_SQ | PWR_OB | 6 | 1 | D397 → D398 → R62 → D399 → D400 → D401 → D402 | R62
24 | PWR_SQ | PWR_OB | 6 | 1 | D386 → D387 → R61 → D388 → D389 → D390 → D391 | R61
25 | PWR_SQ | PWR_OB | 6 | 1 | D381 → R79 → D392 → D393 → D394 → D395 → D396 | R79
26 | PWR_SQ | PWR_OB | 6 | 1 | D375 → D376 → R60 → D377 → D378 → D379 → D380 | R60
27 | PWR_SQ | PWR_OB | 6 | 1 | D370 → D371 → R78 → D382 → D383 → D384 → D385 | R78
28 | PWR_SQ | PWR_OB | 6 | 1 | D364 → R59 → D365 → D366 → D367 → D368 → D369 | R59
29 | PWR_SQ | PWR_OB | 6 | 1 | D359 → D360 → D361 → R77 → D372 → D373 → D374 | R77
30 | PWR_SQ | PWR_OB | 6 | 1 | D353 → D354 → R58 → D355 → D356 → D357 → D358 | R58
31 | PWR_SQ | PWR_OB | 6 | 1 | D348 → D349 → D350 → D351 → R76 → D362 → D363 | R76
32 | PWR_SQ | PWR_OB | 6 | 1 | D342 → D343 → R57 → D344 → D345 → D346 → D347 | R57
33 | PWR_SQ | PWR_OB | 6 | 1 | D337 → D338 → R75 → D339 → D340 → D341 → D352 | R75
34 | PWR_SQ | PWR_OB | 6 | 1 | D331 → R56 → D332 → D333 → D334 → D335 → D336 | R56
35 | PWR_SQ | PWR_OB | 6 | 1 | D325 → R55 → D326 → D327 → D328 → D329 → D330 | R55
36 | PWR_SQ | PWR_OB | 6 | 1 | D319 → R54 → D320 → D321 → D322 → D323 → D324 | R54
37 | PWR_SQ | PWR_OB | 6 | 1 | D313 → R53 → D314 → D315 → D316 → D317 → D318 | R53
38 | PWR_SQ | PWR_OB | 6 | 1 | D307 → R52 → D308 → D309 → D310 → D311 → D312 | R52
39 | PWR_SQ | PWR_OB | 6 | 1 | D301 → R51 → D302 → D303 → D304 → D305 → D306 | R51
40 | PWR_SQ | PWR_OB | 6 | 1 | D295 → R50 → D296 → D297 → D298 → D299 → D300 | R50
41 | PWR_SQ | PWR_OB | 6 | 1 | D289 → D290 → R49 → D291 → D292 → D293 → D294 | R49
42 | PWR_SQ | PWR_OB | 6 | 1 | D283 → D284 → R48 → D285 → D286 → D287 → D288 | R48
43 | PWR_SQ | PWR_OB | 6 | 1 | D277 → D278 → R47 → D279 → D280 → D281 → D282 | R47
44 | PWR_SQ | PWR_OB | 6 | 1 | D271 → D272 → R46 → D273 → D274 → D275 → D276 | R46
45 | PWR_SQ | PWR_OB | 6 | 1 | D265 → D266 → R45 → D267 → D268 → D269 → D270 | R45
46 | PWR_SQ | PWR_OB | 6 | 1 | D259 → D260 → R44 → D261 → D262 → D263 → D264 | R44
47 | PWR_SQ | PWR_OB | 6 | 1 | D253 → D254 → R43 → D255 → D256 → D257 → D258 | R43
48 | PWR_SQ | PWR_OB | 6 | 1 | D247 → D248 → R42 → D249 → D250 → D251 → D252 | R42
49 | PWR_SQ | PWR_OB | 6 | 1 | D241 → D242 → R41 → D243 → D244 → D245 → D246 | R41
50 | PWR_SQ | PWR_OB | 6 | 1 | D235 → D236 → R40 → D237 → D238 → D239 → D240 | R40
51 | PWR_SQ | PWR_OB | 6 | 1 | D229 → D230 → R39 → D231 → D232 → D233 → D234 | R39
52 | PWR_SQ | PWR_OB | 6 | 1 | D223 → D224 → R38 → D225 → D226 → D227 → D228 | R38
53 | PWR_SQ | PWR_OB | 6 | 1 | D217 → D218 → R37 → D219 → D220 → D221 → D222 | R37
54 | PWR_SQ | PWR_OB | 6 | 1 | D211 → D212 → R36 → D213 → D214 → D215 → D216 | R36
55 | PWR_SQ | PWR_OB | 6 | 1 | D205 → D206 → R35 → D207 → D208 → D209 → D210 | R35
56 | PWR_SQ | PWR_OB | 6 | 1 | D199 → D200 → R34 → D201 → D202 → D203 → D204 | R34
57 | PWR_SQ | PWR_OB | 6 | 1 | D193 → D194 → R33 → D195 → D196 → D197 → D198 | R33
58 | PWR_SQ | PWR_OB | 6 | 1 | D187 → D188 → R32 → D189 → D190 → D191 → D192 | R32
59 | PWR_SQ | PWR_OB | 6 | 1 | D181 → D182 → R31 → D183 → D184 → D185 → D186 | R31
60 | PWR_SQ | PWR_OB | 6 | 1 | D175 → D176 → R30 → D177 → D178 → D179 → D180 | R30
61 | PWR_SQ | PWR_OB | 6 | 1 | D169 → D170 → R29 → D171 → D172 → D173 → D174 | R29
62 | PWR_SQ | PWR_OB | 6 | 1 | D163 → D164 → R28 → D165 → D166 → D167 → D168 | R28
63 | PWR_SQ | PWR_OB | 6 | 1 | D157 → D158 → R27 → D159 → D160 → D161 → D162 | R27
64 | PWR_SQ | PWR_OB | 6 | 1 | D151 → D152 → R26 → D153 → D154 → D155 → D156 | R26
65 | PWR_SQ | PWR_OB | 6 | 1 | D145 → D146 → R25 → D147 → D148 → D149 → D150 | R25
66 | PWR_SQ | PWR_OB | 6 | 1 | D139 → D140 → R24 → D141 → D142 → D143 → D144 | R24
67 | PWR_SQ | PWR_OB | 6 | 1 | D133 → D134 → R23 → D135 → D136 → D137 → D138 | R23
68 | PWR_SQ | PWR_OB | 6 | 1 | D127 → D128 → R22 → D129 → D130 → D131 → D132 | R22
69 | PWR_SQ | PWR_OB | 6 | 1 | D121 → D122 → R21 → D123 → D124 → D125 → D126 | R21
70 | PWR_SQ | PWR_OB | 6 | 1 | D115 → D116 → R20 → D117 → D118 → D119 → D120 | R20
71 | PWR_SQ | PWR_OB | 6 | 1 | D109 → D110 → R19 → D111 → D112 → D113 → D114 | R19
72 | PWR_SQ | PWR_OB | 6 | 1 | D103 → D104 → R18 → D105 → D106 → D107 → D108 | R18
73 | PWR_SQ | PWR_OB | 6 | 1 | D97 → D98 → R17 → D99 → D100 → D101 → D102 | R17
74 | PWR_SQ | PWR_OB | 6 | 1 | D91 → D92 → R16 → D93 → D94 → D95 → D96 | R16
75 | PWR_SQ | PWR_OB | 6 | 1 | D85 → D86 → R15 → D87 → D88 → D89 → D90 | R15
76 | PWR_SQ | PWR_OB | 6 | 1 | D79 → D80 → R14 → D81 → D82 → D83 → D84 | R14
77 | PWR_SQ | PWR_OB | 6 | 1 | D73 → D74 → R13 → D75 → D76 → D77 → D78 | R13
78 | PWR_SQ | PWR_OB | 6 | 1 | D67 → D68 → R12 → D69 → D70 → D71 → D72 | R12
79 | PWR_SQ | PWR_OB | 6 | 1 | D61 → D62 → R11 → D63 → D64 → D65 → D66 | R11
80 | PWR_SQ | PWR_OB | 6 | 1 | D55 → D56 → R10 → D57 → D58 → D59 → D60 | R10
81 | PWR_SQ | PWR_OB | 6 | 1 | D49 → D50 → R9 → D51 → D52 → D53 → D54 | R9
82 | PWR_SQ | PWR_OB | 6 | 1 | D43 → D44 → R8 → D45 → D46 → D47 → D48 | R8
83 | PWR_SQ | PWR_OB | 6 | 1 | D37 → D38 → R7 → D39 → D40 → D41 → D42 | R7
84 | PWR_SQ | PWR_OB | 6 | 1 | D31 → D32 → R6 → D33 → D34 → D35 → D36 | R6
85 | PWR_SQ | PWR_OB | 6 | 1 | D25 → D26 → R5 → D27 → D28 → D29 → D30 | R5
86 | PWR_SQ | PWR_OB | 6 | 1 | D19 → D20 → R4 → D21 → D22 → D23 → D24 | R4
87 | PWR_SQ | PWR_OB | 6 | 1 | D13 → D14 → R3 → D15 → D16 → D17 → D18 | R3
88 | PWR_SQ | PWR_OB | 6 | 1 | D7 → D8 → R2 → D9 → D10 → D11 → D12 | R2
89 | PWR_SQ | PWR_OB | 6 | 1 | D1 → D2 → R1 → D3 → D4 → D5 → D6 | R1
String table – LI15020 (2-up panel)
String # | From | To | LEDs | R | Chain (from PWR_SQ → PWR_OB) | Resistor
1 | PWR_SQ | PWR_OB | 7 | 1 | D1_1 → D2_1 → D3_1 → D4_1 → D5_1 → D6_1 → R1_1 → D7_1 | R1_1
2 | PWR_SQ | PWR_OB | 7 | 1 | D8_1 → D9_1 → D10_1 → R2_1 → D11_1 → D12_1 → D13_1 → D14_1 | R2_1
3 | PWR_SQ | PWR_OB | 7 | 1 | D15_1 → D16_1 → D17_1 → R3_1 → D18_1 → D19_1 → D20_1 → D21_1 | R3_1
4 | PWR_SQ | PWR_OB | 7 | 1 | D22_1 → D23_1 → D24_1 → R4_1 → D25_1 → D26_1 → D27_1 → D28_1 | R4_1
5 | PWR_SQ | PWR_OB | 7 | 1 | D29_1 → D30_1 → D31_1 → R5_1 → D32_1 → D33_1 → D34_1 → D35_1 | R5_1
6 | PWR_SQ | PWR_OB | 7 | 1 | D36_1 → D37_1 → D38_1 → R6_1 → D39_1 → D40_1 → D41_1 → D42_1 | R6_1
7 | PWR_SQ | PWR_OB | 7 | 1 | D43_1 → D44_1 → D45_1 → R7_1 → D46_1 → D47_1 → D48_1 → D49_1 | R7_1
8 | PWR_SQ | PWR_OB | 7 | 1 | D50_1 → D51_1 → D52_1 → R8_1 → D53_1 → D54_1 → D55_1 → D56_1 | R8_1
9 | PWR_SQ | PWR_OB | 7 | 1 | D57_1 → D58_1 → D59_1 → D60_1 → D61_1 → R9_1 → D62_1 → D63_1 | R9_1
10 | PWR_SQ | PWR_OB | 7 | 1 | D64_1 → D65_1 → D66_1 → D67_1 → D68_1 → R10_1 → D69_1 → D70_1 | R10_1
11 | PWR_SQ | PWR_OB | 7 | 1 | D71_1 → D72_1 → D73_1 → D74_1 → D75_1 → R11_1 → D76_1 → D77_1 | R11_1
12 | PWR_SQ | PWR_OB | 7 | 1 | D78_1 → D79_1 → D80_1 → D81_1 → D82_1 → R12_1 → D83_1 → D84_1 | R12_1
13 | PWR_SQ | PWR_OB | 7 | 1 | D78 → D79 → D80 → D81 → D82 → R12 → D83 → D84 | R12
14 | PWR_SQ | PWR_OB | 7 | 1 | D71 → D72 → D73 → D74 → D75 → R11 → D76 → D77 | R11
15 | PWR_SQ | PWR_OB | 7 | 1 | D64 → D65 → D66 → D67 → D68 → R10 → D69 → D70 | R10
16 | PWR_SQ | PWR_OB | 7 | 1 | D57 → D58 → D59 → D60 → D61 → R9 → D62 → D63 | R9
17 | PWR_SQ | PWR_OB | 7 | 1 | D50 → D51 → D52 → R8 → D53 → D54 → D55 → D56 | R8
18 | PWR_SQ | PWR_OB | 7 | 1 | D43 → D44 → D45 → R7 → D46 → D47 → D48 → D49 | R7
19 | PWR_SQ | PWR_OB | 7 | 1 | D36 → D37 → D38 → R6 → D39 → D40 → D41 → D42 | R6
20 | PWR_SQ | PWR_OB | 7 | 1 | D29 → D30 → D31 → R5 → D32 → D33 → D34 → D35 | R5
21 | PWR_SQ | PWR_OB | 7 | 1 | D22 → D23 → D24 → R4 → D25 → D26 → D27 → D28 | R4
22 | PWR_SQ | PWR_OB | 7 | 1 | D15 → D16 → D17 → R3 → D18 → D19 → D20 → D21 | R3
23 | PWR_SQ | PWR_OB | 7 | 1 | D8 → D9 → D10 → R2 → D11 → D12 → D13 → D14 | R2
24 | PWR_SQ | PWR_OB | 7 | 1 | D1 → D2 → D3 → D4 → D5 → D6 → R1 → D7 | R1

## Electrical
Electrical Operating Point (formula model)
Topology from Circuit sheet; Vf / R from OPT BOM; supply voltage is an assumption (machine-vision lights are typically 24 VDC).
Inputs
Parameter | FL285182 | LI15020 | Unit | Source
Supply voltage (assumed) | 24 | 24 | V | Assumption – edit
LED Vf typical | 3.5 | 2.8 | V | BOM: FL 3.5 V @20 mA; LI 2.75–2.85 V
LED Vf min | 3.5 | 2.75 | V | BOM
LED Vf max | 3.5 | 2.85 | V | BOM
LED test current IF | 0.02 | 0.02 | A | BOM
LEDs per string | 6 | 7 |  | traced
Strings per board | 89 | 12 |  | traced
Ballast resistor | 200 | 390 | Ω | BOM RC0805FR-07200RL / RC1206FR-07390RL
Resistor power rating | 0.125 | 0.25 | W | 0805 1/8 W, 1206 1/4 W
Cable conductor (24 AWG) resistance | 0.0842 | 0.0842 | Ω/m | standard 24 AWG Cu
Harness length (2 conductors) | 0.9 | 0.8 | m | BOM harness
Outputs
Result | FL285182 | LI15020 | Unit | Formula
String forward voltage (typ) | 21 | 19.6 | V | N × Vf
String current (typ) | 0.015 | 0.011282 | A | (Vs − N·Vf)/R
String current @ Vf min | 0.015 | 0.012179 | A
String current @ Vf max | 0.015 | 0.010385 | A
Board current | 1.335 | 0.13538 | A
Board input power | 32.04 | 3.2492 | W
LED power | 28.035 | 2.6535 | W
Power per resistor | 0.045 | 0.049641 | W | I²R
Resistor stress (of rating) | 36% | 19.86% | %
Total resistor loss | 4.005 | 0.59569 | W
Electrical efficiency (LED / input) | 87.5% | 81.67% | %
LED current vs IF test point | 75% | 56.41% | %
Supply needed for IF in every string | 25 | 27.4 | V | design intent check
Cable drop (round trip) | 0.20233 | 0.018239 | V
LED power density | 0.12104 | 0.10664 | W/cm² | FL only meaningful in col B

## Netlist_FL285182
Extracted Netlist – FL285182
Pins = 2 nearest copper pads on the placement side; net = connected copper (per layer, joined through PTH).
Ref | Type | Footprint | Layer | X | Y | Rot | Pin1 X | Pin1 Y | Pin1 pad | Pin1 net | Pin2 X | Pin2 Y | Pin2 pad | Pin2 net | String #
R89 | Resistor | OPT-0805 | TopLayer | 206.111 | 162.933 | 180 | 204.968 | 162.933 | square | N1068 | 207.254 | 162.933 | square | N1069 | 3
R88 | Resistor | OPT-0805 | TopLayer | 211.332 | 156.45 | 180 | 210.189 | 156.45 | square | N1070 | 212.475 | 156.45 | square | N1074 | 5
R87 | Resistor | OPT-0805 | TopLayer | 218.156 | 150.103 | 180 | 217.013 | 150.103 | square | N1073 | 219.299 | 150.103 | square | N1078 | 7
R86 | Resistor | OPT-0805 | TopLayer | 224.537 | 143.552 | 180 | 223.394 | 143.552 | square | N1077 | 225.68 | 143.552 | square | N1081 | 9
R85 | Resistor | OPT-0805 | TopLayer | 214.793 | 136.164 | 0 | 213.65 | 136.164 | square | N1085 | 215.936 | 136.164 | square | N1084 | 11
R84 | Resistor | OPT-0805 | TopLayer | 205.975 | 123.898 | 180 | 207.118 | 123.898 | square | N1089 | 204.832 | 123.898 | square | N1088 | 14
R83 | Resistor | OPT-0805 | TopLayer | 211.554 | 117.586 | 180 | 210.411 | 117.586 | square | N1092 | 212.697 | 117.586 | square | N1096 | 16
R82 | Resistor | OPT-0805 | TopLayer | 218.054 | 111.086 | 180 | 219.197 | 111.086 | square | N1099 | 216.911 | 111.086 | square | N1095 | 18
R81 | Resistor | OPT-0805 | TopLayer | 224.571 | 104.603 | 180 | 223.428 | 104.603 | square | N1218 | 225.714 | 104.603 | square | N1219 | 20
R80 | Resistor | OPT-0805 | TopLayer | 214.793 | 97.164 | 360 | 213.65 | 97.164 | square | N1105 | 215.936 | 97.164 | square | N1104 | 22
R79 | Resistor | OPT-0805 | TopLayer | 205.6 | 84.795 | 180 | 204.457 | 84.795 | square | N1108 | 206.743 | 84.795 | square | N1109 | 25
R78 | Resistor | OPT-0805 | TopLayer | 211.522 | 78.62 | 180 | 210.379 | 78.62 | square | N1220 | 212.665 | 78.62 | square | N1221 | 27
R77 | Resistor | OPT-0805 | TopLayer | 218.039 | 72.102 | 180 | 219.182 | 72.102 | square | N1116 | 216.896 | 72.102 | square | N1114 | 29
R76 | Resistor | OPT-0805 | TopLayer | 224.537 | 65.551 | 180 | 223.394 | 65.551 | square | N1115 | 225.68 | 65.551 | square | N1119 | 31
R75 | Resistor | OPT-0805 | TopLayer | 214.793 | 58.164 | 360 | 213.65 | 58.164 | square | N1223 | 215.936 | 58.164 | square | N1222 | 33
R74 | Resistor | OPT-0805 | TopLayer | 240.81 | 163.717 | 360 | 239.667 | 163.717 | square | N1227 | 241.953 | 163.717 | square | N1226 | 1
R73 | Resistor | OPT-0805 | TopLayer | 247.293 | 162.164 | 360 | 248.436 | 162.164 | square | N1224 | 246.15 | 162.164 | square | N1225 | 2
R72 | Resistor | OPT-0805 | TopLayer | 247.293 | 155.664 | 360 | 248.436 | 155.664 | square | N1071 | 246.15 | 155.664 | square | N1072 | 4
R71 | Resistor | OPT-0805 | TopLayer | 247.293 | 149.164 | 360 | 248.436 | 149.164 | square | N1075 | 246.15 | 149.164 | square | N1076 | 6
R70 | Resistor | OPT-0805 | TopLayer | 247.293 | 142.664 | 360 | 248.436 | 142.664 | square | N1079 | 246.15 | 142.664 | square | N1080 | 8
R69 | Resistor | OPT-0805 | TopLayer | 247.293 | 136.164 | 360 | 248.436 | 136.164 | square | N1082 | 246.15 | 136.164 | square | N1083 | 10
R68 | Resistor | OPT-0805 | TopLayer | 247.293 | 129.664 | 360 | 248.436 | 129.664 | square | N1086 | 246.15 | 129.664 | square | N1087 | 12
R67 | Resistor | OPT-0805 | TopLayer | 247.293 | 123.164 | 360 | 248.436 | 123.164 | square | N1090 | 246.15 | 123.164 | square | N1091 | 13
R66 | Resistor | OPT-0805 | TopLayer | 247.293 | 116.664 | 360 | 248.436 | 116.664 | square | N1093 | 246.15 | 116.664 | square | N1094 | 15
R65 | Resistor | OPT-0805 | TopLayer | 247.293 | 110.164 | 360 | 248.436 | 110.164 | square | N1097 | 246.15 | 110.164 | square | N1098 | 17
R64 | Resistor | OPT-0805 | TopLayer | 247.293 | 103.664 | 360 | 248.436 | 103.664 | square | N1100 | 246.15 | 103.664 | square | N1101 | 19
R63 | Resistor | OPT-0805 | TopLayer | 247.293 | 97.164 | 360 | 248.436 | 97.164 | square | N1102 | 246.15 | 97.164 | square | N1103 | 21
R62 | Resistor | OPT-0805 | TopLayer | 247.293 | 90.664 | 360 | 248.436 | 90.664 | square | N1106 | 246.15 | 90.664 | square | N1107 | 23
R61 | Resistor | OPT-0805 | TopLayer | 247.293 | 84.164 | 360 | 248.436 | 84.164 | square | N1110 | 246.15 | 84.164 | square | N1111 | 24
R60 | Resistor | OPT-0805 | TopLayer | 247.293 | 77.664 | 360 | 248.436 | 77.664 | square | N1112 | 246.15 | 77.664 | square | N1113 | 26
R59 | Resistor | OPT-0805 | TopLayer | 240.776 | 66.336 | 360 | 241.919 | 66.336 | square | N1228 | 239.633 | 66.336 | square | N1229 | 28
R58 | Resistor | OPT-0805 | TopLayer | 247.293 | 64.664 | 360 | 248.436 | 64.664 | square | N1117 | 246.15 | 64.664 | square | N1118 | 30
R57 | Resistor | OPT-0805 | TopLayer | 247.293 | 58.164 | 360 | 248.436 | 58.164 | square | N1230 | 246.15 | 58.164 | square | N1231 | 32
R56 | Resistor | OPT-0805 | TopLayer | 240.776 | 46.836 | 360 | 241.919 | 46.836 | square | N1232 | 239.633 | 46.836 | square | N1233 | 34
R55 | Resistor | OPT-0805 | TopLayer | 201.776 | 46.836 | 360 | 200.633 | 46.836 | square | N1235 | 202.919 | 46.836 | square | N1234 | 35
R54 | Resistor | OPT-0805 | TopLayer | 162.776 | 46.836 | 360 | 163.919 | 46.836 | square | N1236 | 161.633 | 46.836 | square | N1237 | 36
R53 | Resistor | OPT-0805 | TopLayer | 123.776 | 46.836 | 360 | 124.919 | 46.836 | square | N1238 | 122.633 | 46.836 | square | N1239 | 37
R52 | Resistor | OPT-0805 | TopLayer | 84.776 | 46.836 | 360 | 83.633 | 46.836 | square | N1241 | 85.919 | 46.836 | square | N1240 | 38
R51 | Resistor | OPT-0805 | TopLayer | 45.776 | 46.836 | 360 | 44.633 | 46.836 | square | N1243 | 46.919 | 46.836 | square | N1242 | 39
R50 | Resistor | OPT-0805 | TopLayer | 6.776 | 46.836 | 360 | 7.919 | 46.836 | square | N1244 | 5.633 | 46.836 | square | N1245 | 40
R49 | Resistor | OPT-0805 | TopLayer | 247.293 | 45.164 | 360 | 248.436 | 45.164 | square | N1120 | 246.15 | 45.164 | square | N1121 | 41
R48 | Resistor | OPT-0805 | TopLayer | 208.293 | 45.164 | 360 | 209.436 | 45.164 | square | N1122 | 207.15 | 45.164 | square | N1123 | 42
R47 | Resistor | OPT-0805 | TopLayer | 169.293 | 45.164 | 360 | 168.15 | 45.164 | square | N1125 | 170.436 | 45.164 | square | N1124 | 43
R46 | Resistor | OPT-0805 | TopLayer | 130.293 | 45.164 | 360 | 129.15 | 45.164 | square | N1127 | 131.436 | 45.164 | square | N1126 | 44
R45 | Resistor | OPT-0805 | TopLayer | 91.293 | 45.164 | 360 | 92.436 | 45.164 | square | N1128 | 90.15 | 45.164 | square | N1129 | 45
R44 | Resistor | OPT-0805 | TopLayer | 52.293 | 45.164 | 360 | 51.15 | 45.164 | square | N1131 | 53.436 | 45.164 | square | N1130 | 46
R43 | Resistor | OPT-0805 | TopLayer | 13.293 | 45.164 | 360 | 12.15 | 45.164 | square | N1133 | 14.436 | 45.164 | square | N1132 | 47
R42 | Resistor | OPT-0805 | TopLayer | 247.293 | 38.664 | 360 | 248.436 | 38.664 | square | N1134 | 246.15 | 38.664 | square | N1135 | 48
R41 | Resistor | OPT-0805 | TopLayer | 208.293 | 38.664 | 360 | 209.436 | 38.664 | square | N1136 | 207.15 | 38.664 | square | N1137 | 49
R40 | Resistor | OPT-0805 | TopLayer | 169.293 | 38.664 | 360 | 168.15 | 38.664 | square | N1139 | 170.436 | 38.664 | square | N1138 | 50
R39 | Resistor | OPT-0805 | TopLayer | 130.293 | 38.664 | 360 | 129.15 | 38.664 | square | N1141 | 131.436 | 38.664 | square | N1140 | 51
R38 | Resistor | OPT-0805 | TopLayer | 91.293 | 38.664 | 360 | 92.436 | 38.664 | square | N1142 | 90.15 | 38.664 | square | N1143 | 52
R37 | Resistor | OPT-0805 | TopLayer | 52.293 | 38.664 | 360 | 51.15 | 38.664 | square | N1145 | 53.436 | 38.664 | square | N1144 | 53
R36 | Resistor | OPT-0805 | TopLayer | 13.293 | 38.664 | 360 | 12.15 | 38.664 | square | N1147 | 14.436 | 38.664 | square | N1146 | 54
R35 | Resistor | OPT-0805 | TopLayer | 247.293 | 32.164 | 360 | 248.436 | 32.164 | square | N1148 | 246.15 | 32.164 | square | N1149 | 55
R34 | Resistor | OPT-0805 | TopLayer | 208.293 | 32.164 | 360 | 209.436 | 32.164 | square | N1150 | 207.15 | 32.164 | square | N1151 | 56
R33 | Resistor | OPT-0805 | TopLayer | 169.293 | 32.164 | 360 | 168.15 | 32.164 | square | N1153 | 170.436 | 32.164 | square | N1152 | 57
R32 | Resistor | OPT-0805 | TopLayer | 130.293 | 32.164 | 360 | 129.15 | 32.164 | square | N1155 | 131.436 | 32.164 | square | N1154 | 58
R31 | Resistor | OPT-0805 | TopLayer | 91.293 | 32.164 | 360 | 92.436 | 32.164 | square | N1156 | 90.15 | 32.164 | square | N1157 | 59
R30 | Resistor | OPT-0805 | TopLayer | 52.293 | 32.164 | 360 | 51.15 | 32.164 | square | N1159 | 53.436 | 32.164 | square | N1158 | 60
R29 | Resistor | OPT-0805 | TopLayer | 13.293 | 32.164 | 360 | 12.15 | 32.164 | square | N1161 | 14.436 | 32.164 | square | N1160 | 61
R28 | Resistor | OPT-0805 | TopLayer | 247.293 | 25.664 | 360 | 248.436 | 25.664 | square | N1162 | 246.15 | 25.664 | square | N1163 | 62
R27 | Resistor | OPT-0805 | TopLayer | 208.293 | 25.664 | 360 | 209.436 | 25.664 | square | N1164 | 207.15 | 25.664 | square | N1165 | 63
R26 | Resistor | OPT-0805 | TopLayer | 169.293 | 25.664 | 360 | 168.15 | 25.664 | square | N1167 | 170.436 | 25.664 | square | N1166 | 64
R25 | Resistor | OPT-0805 | TopLayer | 130.293 | 25.664 | 360 | 129.15 | 25.664 | square | N1169 | 131.436 | 25.664 | square | N1168 | 65
R24 | Resistor | OPT-0805 | TopLayer | 91.293 | 25.664 | 360 | 92.436 | 25.664 | square | N1170 | 90.15 | 25.664 | square | N1171 | 66
R23 | Resistor | OPT-0805 | TopLayer | 52.293 | 25.664 | 360 | 51.15 | 25.664 | square | N1173 | 53.436 | 25.664 | square | N1172 | 67
R22 | Resistor | OPT-0805 | TopLayer | 13.293 | 25.664 | 360 | 12.15 | 25.664 | square | N1175 | 14.436 | 25.664 | square | N1174 | 68
R21 | Resistor | OPT-0805 | TopLayer | 247.293 | 19.164 | 360 | 248.436 | 19.164 | square | N1176 | 246.15 | 19.164 | square | N1177 | 69
R20 | Resistor | OPT-0805 | TopLayer | 208.293 | 19.164 | 360 | 209.436 | 19.164 | square | N1178 | 207.15 | 19.164 | square | N1179 | 70
R19 | Resistor | OPT-0805 | TopLayer | 169.293 | 19.164 | 360 | 168.15 | 19.164 | square | N1181 | 170.436 | 19.164 | square | N1180 | 71
R18 | Resistor | OPT-0805 | TopLayer | 130.293 | 19.164 | 360 | 129.15 | 19.164 | square | N1183 | 131.436 | 19.164 | square | N1182 | 72
R17 | Resistor | OPT-0805 | TopLayer | 91.293 | 19.164 | 360 | 92.436 | 19.164 | square | N1184 | 90.15 | 19.164 | square | N1185 | 73
R16 | Resistor | OPT-0805 | TopLayer | 52.293 | 19.164 | 360 | 51.15 | 19.164 | square | N1187 | 53.436 | 19.164 | square | N1186 | 74
R15 | Resistor | OPT-0805 | TopLayer | 13.293 | 19.164 | 360 | 12.15 | 19.164 | square | N1189 | 14.436 | 19.164 | square | N1188 | 75
R14 | Resistor | OPT-0805 | TopLayer | 247.293 | 12.664 | 360 | 248.436 | 12.664 | square | N1190 | 246.15 | 12.664 | square | N1191 | 76
R13 | Resistor | OPT-0805 | TopLayer | 208.293 | 12.664 | 360 | 209.436 | 12.664 | square | N1192 | 207.15 | 12.664 | square | N1193 | 77
R12 | Resistor | OPT-0805 | TopLayer | 169.293 | 12.664 | 360 | 168.15 | 12.664 | square | N1195 | 170.436 | 12.664 | square | N1194 | 78
R11 | Resistor | OPT-0805 | TopLayer | 130.293 | 12.664 | 360 | 129.15 | 12.664 | square | N1197 | 131.436 | 12.664 | square | N1196 | 79
R10 | Resistor | OPT-0805 | TopLayer | 91.293 | 12.664 | 360 | 92.436 | 12.664 | square | N1198 | 90.15 | 12.664 | square | N1199 | 80
R9 | Resistor | OPT-0805 | TopLayer | 52.293 | 12.664 | 360 | 51.15 | 12.664 | square | N1201 | 53.436 | 12.664 | square | N1200 | 81
R8 | Resistor | OPT-0805 | TopLayer | 13.293 | 12.664 | 360 | 12.15 | 12.664 | square | N1203 | 14.436 | 12.664 | square | N1202 | 82
R7 | Resistor | OPT-0805 | TopLayer | 247.293 | 6.164 | 360 | 248.436 | 6.164 | square | N1204 | 246.15 | 6.164 | square | N1205 | 83
R6 | Resistor | OPT-0805 | TopLayer | 208.293 | 6.164 | 360 | 209.436 | 6.164 | square | N1206 | 207.15 | 6.164 | square | N1207 | 84
R5 | Resistor | OPT-0805 | TopLayer | 169.293 | 6.164 | 360 | 168.15 | 6.164 | square | N1209 | 170.436 | 6.164 | square | N1208 | 85
R4 | Resistor | OPT-0805 | TopLayer | 130.293 | 6.164 | 360 | 129.15 | 6.164 | square | N1211 | 131.436 | 6.164 | square | N1210 | 86
R3 | Resistor | OPT-0805 | TopLayer | 91.293 | 6.164 | 360 | 92.436 | 6.164 | square | N1212 | 90.15 | 6.164 | square | N1213 | 87
R2 | Resistor | OPT-0805 | TopLayer | 52.293 | 6.164 | 360 | 51.15 | 6.164 | square | N1215 | 53.436 | 6.164 | square | N1214 | 88
R1 | Resistor | OPT-0805 | TopLayer | 13.293 | 6.164 | 360 | 12.15 | 6.164 | square | N1217 | 14.436 | 6.164 | square | N1216 | 89
D534 | LED | OPT_3528 | TopLayer | 270.05 | 166.35 | 360 | 268.336 | 166.35 | square | N78 | 271.765 | 166.35 | square | PWR_OB | 1
D533 | LED | OPT_3528 | TopLayer | 263.55 | 166.35 | 360 | 265.264 | 166.35 | square | N78 | 261.835 | 166.35 | square | N80 | 1
D532 | LED | OPT_3528 | TopLayer | 257.05 | 166.35 | 360 | 255.336 | 166.35 | square | N82 | 258.765 | 166.35 | square | N80 | 1
D531 | LED | OPT_3528 | TopLayer | 250.55 | 166.35 | 360 | 252.264 | 166.35 | square | N82 | 248.835 | 166.35 | square | N84 | 1
D530 | LED | OPT_3528 | TopLayer | 244.05 | 166.35 | 360 | 242.336 | 166.35 | square | N1226 | 245.765 | 166.35 | square | N84 | 1
D529 | LED | OPT_3528 | TopLayer | 237.55 | 166.35 | 360 | 239.264 | 166.35 | square | N1227 | 235.835 | 166.35 | square | PWR_SQ | 1
D528 | LED | OPT_3528 | TopLayer | 231.05 | 166.35 | 360 | 229.336 | 166.35 | square | N88 | 232.765 | 166.35 | square | PWR_OB | 3
D527 | LED | OPT_3528 | TopLayer | 224.55 | 166.35 | 360 | 226.264 | 166.35 | square | N88 | 222.835 | 166.35 | square | N90 | 3
D526 | LED | OPT_3528 | TopLayer | 218.05 | 166.35 | 360 | 216.336 | 166.35 | square | N92 | 219.765 | 166.35 | square | N90 | 3
D525 | LED | OPT_3528 | TopLayer | 211.55 | 166.35 | 360 | 213.264 | 166.35 | square | N92 | 209.835 | 166.35 | square | N94 | 3
D524 | LED | OPT_3528 | TopLayer | 205.05 | 166.35 | 360 | 203.335 | 166.35 | square | N1068 | 206.765 | 166.35 | square | N94 | 3
D523 | LED | OPT_3528 | TopLayer | 270.05 | 159.85 | 360 | 268.336 | 159.85 | square | N96 | 271.765 | 159.85 | square | PWR_OB | 2
D522 | LED | OPT_3528 | TopLayer | 263.55 | 159.85 | 360 | 265.264 | 159.85 | square | N96 | 261.835 | 159.85 | square | N98 | 2
D521 | LED | OPT_3528 | TopLayer | 257.05 | 159.85 | 360 | 255.336 | 159.85 | square | N100 | 258.765 | 159.85 | square | N98 | 2
D520 | LED | OPT_3528 | TopLayer | 250.55 | 159.85 | 360 | 252.264 | 159.85 | square | N100 | 248.835 | 159.85 | square | N1224 | 2
D519 | LED | OPT_3528 | TopLayer | 244.05 | 159.85 | 360 | 242.336 | 159.85 | square | N104 | 245.765 | 159.85 | square | N1225 | 2
D518 | LED | OPT_3528 | TopLayer | 237.55 | 159.85 | 360 | 239.264 | 159.85 | square | N104 | 235.835 | 159.85 | square | PWR_SQ | 2
D517 | LED | OPT_3528 | TopLayer | 231.05 | 159.85 | 360 | 229.336 | 159.85 | square | N106 | 232.765 | 159.85 | square | PWR_OB | 5
D516 | LED | OPT_3528 | TopLayer | 224.55 | 159.85 | 360 | 226.264 | 159.85 | square | N106 | 222.835 | 159.85 | square | N108 | 5
D515 | LED | OPT_3528 | TopLayer | 218.05 | 159.85 | 360 | 216.336 | 159.85 | square | N110 | 219.765 | 159.85 | square | N108 | 5
D514 | LED | OPT_3528 | TopLayer | 211.55 | 159.85 | 360 | 213.264 | 159.85 | square | N110 | 209.835 | 159.85 | square | N1070 | 5
D513 | LED | OPT_3528 | TopLayer | 205.05 | 159.85 | 360 | 203.335 | 159.85 | square | PWR_SQ | 206.765 | 159.85 | square | N1069 | 3
D512 | LED | OPT_3528 | TopLayer | 270.05 | 153.35 | 360 | 268.336 | 153.35 | square | N115 | 271.765 | 153.35 | square | PWR_OB | 4
D511 | LED | OPT_3528 | TopLayer | 263.55 | 153.35 | 360 | 265.264 | 153.35 | square | N115 | 261.835 | 153.35 | square | N117 | 4
D510 | LED | OPT_3528 | TopLayer | 257.05 | 153.35 | 360 | 255.336 | 153.35 | square | N119 | 258.765 | 153.35 | square | N117 | 4
D509 | LED | OPT_3528 | TopLayer | 250.55 | 153.35 | 360 | 252.264 | 153.35 | square | N119 | 248.835 | 153.35 | square | N1071 | 4
D508 | LED | OPT_3528 | TopLayer | 244.05 | 153.35 | 360 | 242.336 | 153.35 | square | N123 | 245.765 | 153.35 | square | N1072 | 4
D507 | LED | OPT_3528 | TopLayer | 237.55 | 153.35 | 360 | 239.264 | 153.35 | square | N123 | 235.835 | 153.35 | square | PWR_SQ | 4
D506 | LED | OPT_3528 | TopLayer | 231.05 | 153.35 | 360 | 229.336 | 153.35 | square | N125 | 232.765 | 153.35 | square | PWR_OB | 7
D505 | LED | OPT_3528 | TopLayer | 224.55 | 153.35 | 360 | 226.264 | 153.35 | square | N125 | 222.835 | 153.35 | square | N127 | 7
D504 | LED | OPT_3528 | TopLayer | 218.05 | 153.35 | 360 | 216.336 | 153.35 | square | N1073 | 219.765 | 153.35 | square | N127 | 7
D503 | LED | OPT_3528 | TopLayer | 211.55 | 153.35 | 360 | 213.264 | 153.35 | square | N1074 | 209.835 | 153.35 | square | N131 | 5
D502 | LED | OPT_3528 | TopLayer | 205.05 | 153.35 | 360 | 203.335 | 153.35 | square | PWR_SQ | 206.765 | 153.35 | square | N131 | 5
D501 | LED | OPT_3528 | TopLayer | 270.05 | 146.85 | 360 | 268.336 | 146.85 | square | N133 | 271.765 | 146.85 | square | PWR_OB | 6
D500 | LED | OPT_3528 | TopLayer | 263.55 | 146.85 | 360 | 265.264 | 146.85 | square | N133 | 261.835 | 146.85 | square | N135 | 6
D499 | LED | OPT_3528 | TopLayer | 257.05 | 146.85 | 360 | 255.336 | 146.85 | square | N137 | 258.765 | 146.85 | square | N135 | 6
D498 | LED | OPT_3528 | TopLayer | 250.55 | 146.85 | 360 | 252.264 | 146.85 | square | N137 | 248.835 | 146.85 | square | N1075 | 6
D497 | LED | OPT_3528 | TopLayer | 244.05 | 146.85 | 360 | 242.336 | 146.85 | square | N141 | 245.765 | 146.85 | square | N1076 | 6
D496 | LED | OPT_3528 | TopLayer | 237.55 | 146.85 | 360 | 239.264 | 146.85 | square | N141 | 235.835 | 146.85 | square | PWR_SQ | 6
D495 | LED | OPT_3528 | TopLayer | 231.05 | 146.85 | 360 | 229.336 | 146.85 | square | N143 | 232.765 | 146.85 | square | PWR_OB | 9
D494 | LED | OPT_3528 | TopLayer | 224.55 | 146.85 | 360 | 226.264 | 146.85 | square | N143 | 222.835 | 146.85 | square | N1077 | 9
D493 | LED | OPT_3528 | TopLayer | 218.05 | 146.85 | 360 | 216.336 | 146.85 | square | N147 | 219.765 | 146.85 | square | N1078 | 7
D492 | LED | OPT_3528 | TopLayer | 211.55 | 146.85 | 360 | 213.264 | 146.85 | square | N147 | 209.835 | 146.85 | square | N149 | 7
D491 | LED | OPT_3528 | TopLayer | 205.05 | 146.85 | 360 | 203.335 | 146.85 | square | PWR_SQ | 206.765 | 146.85 | square | N149 | 7
D490 | LED | OPT_3528 | TopLayer | 270.05 | 140.35 | 360 | 268.336 | 140.35 | square | N151 | 271.765 | 140.35 | square | PWR_OB | 8
D489 | LED | OPT_3528 | TopLayer | 263.55 | 140.35 | 360 | 265.264 | 140.35 | square | N151 | 261.835 | 140.35 | square | N153 | 8
D488 | LED | OPT_3528 | TopLayer | 257.05 | 140.35 | 360 | 255.336 | 140.35 | square | N155 | 258.765 | 140.35 | square | N153 | 8
D487 | LED | OPT_3528 | TopLayer | 250.55 | 140.35 | 360 | 252.264 | 140.35 | square | N155 | 248.835 | 140.35 | square | N1079 | 8
D486 | LED | OPT_3528 | TopLayer | 244.05 | 140.35 | 360 | 242.336 | 140.35 | square | N159 | 245.765 | 140.35 | square | N1080 | 8
D485 | LED | OPT_3528 | TopLayer | 237.55 | 140.35 | 360 | 239.264 | 140.35 | square | N159 | 235.835 | 140.35 | square | PWR_SQ | 8
D484 | LED | OPT_3528 | TopLayer | 231.05 | 140.35 | 360 | 229.336 | 140.35 | square | N178 | 232.765 | 140.35 | square | PWR_OB | 11
D483 | LED | OPT_3528 | TopLayer | 224.55 | 140.35 | 360 | 226.264 | 140.35 | square | N1081 | 222.835 | 140.35 | square | N162 | 9
D482 | LED | OPT_3528 | TopLayer | 218.05 | 140.35 | 360 | 216.336 | 140.35 | square | N164 | 219.765 | 140.35 | square | N162 | 9
D481 | LED | OPT_3528 | TopLayer | 211.55 | 140.35 | 360 | 213.264 | 140.35 | square | N164 | 209.835 | 140.35 | square | N166 | 9
D480 | LED | OPT_3528 | TopLayer | 205.05 | 140.35 | 360 | 203.335 | 140.35 | square | PWR_SQ | 206.765 | 140.35 | square | N166 | 9
D479 | LED | OPT_3528 | TopLayer | 270.05 | 133.85 | 360 | 268.336 | 133.85 | square | N168 | 271.765 | 133.85 | square | PWR_OB | 10
D478 | LED | OPT_3528 | TopLayer | 263.55 | 133.85 | 360 | 265.264 | 133.85 | square | N168 | 261.835 | 133.85 | square | N170 | 10
D477 | LED | OPT_3528 | TopLayer | 257.05 | 133.85 | 360 | 255.336 | 133.85 | square | N172 | 258.765 | 133.85 | square | N170 | 10
D476 | LED | OPT_3528 | TopLayer | 250.55 | 133.85 | 360 | 252.264 | 133.85 | square | N172 | 248.835 | 133.85 | square | N1082 | 10
D475 | LED | OPT_3528 | TopLayer | 244.05 | 133.85 | 360 | 242.336 | 133.85 | square | N176 | 245.765 | 133.85 | square | N1083 | 10
D474 | LED | OPT_3528 | TopLayer | 237.55 | 133.85 | 360 | 239.264 | 133.85 | square | N176 | 235.835 | 133.85 | square | PWR_SQ | 10
D473 | LED | OPT_3528 | TopLayer | 231.05 | 133.85 | 360 | 229.336 | 133.85 | square | N180 | 232.765 | 133.85 | square | N178 | 11
D472 | LED | OPT_3528 | TopLayer | 224.55 | 133.85 | 360 | 226.264 | 133.85 | square | N180 | 222.835 | 133.85 | square | N182 | 11
D471 | LED | OPT_3528 | TopLayer | 218.05 | 133.85 | 360 | 216.336 | 133.85 | square | N1084 | 219.765 | 133.85 | square | N182 | 11
D470 | LED | OPT_3528 | TopLayer | 211.55 | 133.85 | 360 | 213.264 | 133.85 | square | N1085 | 209.835 | 133.85 | square | N186 | 11
D469 | LED | OPT_3528 | TopLayer | 205.05 | 133.85 | 360 | 203.335 | 133.85 | square | PWR_SQ | 206.765 | 133.85 | square | N186 | 11
D468 | LED | OPT_3528 | TopLayer | 270.05 | 127.35 | 360 | 268.336 | 127.35 | square | N188 | 271.765 | 127.35 | square | PWR_OB | 12
D467 | LED | OPT_3528 | TopLayer | 263.55 | 127.35 | 360 | 265.264 | 127.35 | square | N188 | 261.835 | 127.35 | square | N190 | 12
D466 | LED | OPT_3528 | TopLayer | 257.05 | 127.35 | 360 | 255.336 | 127.35 | square | N192 | 258.765 | 127.35 | square | N190 | 12
D465 | LED | OPT_3528 | TopLayer | 250.55 | 127.35 | 360 | 252.264 | 127.35 | square | N192 | 248.835 | 127.35 | square | N1086 | 12
D464 | LED | OPT_3528 | TopLayer | 244.05 | 127.35 | 360 | 242.336 | 127.35 | square | N196 | 245.765 | 127.35 | square | N1087 | 12
D463 | LED | OPT_3528 | TopLayer | 237.55 | 127.35 | 360 | 239.264 | 127.35 | square | N196 | 235.835 | 127.35 | square | PWR_SQ | 12
D462 | LED | OPT_3528 | TopLayer | 231.05 | 127.35 | 360 | 229.336 | 127.35 | square | N198 | 232.765 | 127.35 | square | PWR_OB | 14
D461 | LED | OPT_3528 | TopLayer | 224.55 | 127.35 | 360 | 226.264 | 127.35 | square | N198 | 222.835 | 127.35 | square | N200 | 14
D460 | LED | OPT_3528 | TopLayer | 218.05 | 127.35 | 360 | 216.336 | 127.35 | square | N202 | 219.765 | 127.35 | square | N200 | 14
D459 | LED | OPT_3528 | TopLayer | 211.55 | 127.35 | 360 | 213.264 | 127.35 | square | N202 | 209.835 | 127.35 | square | N204 | 14
D458 | LED | OPT_3528 | TopLayer | 205.05 | 127.35 | 360 | 203.335 | 127.35 | square | N1088 | 206.765 | 127.35 | square | N204 | 14
D457 | LED | OPT_3528 | TopLayer | 270.05 | 120.85 | 360 | 268.336 | 120.85 | square | N206 | 271.765 | 120.85 | square | PWR_OB | 13
D456 | LED | OPT_3528 | TopLayer | 263.55 | 120.85 | 360 | 265.264 | 120.85 | square | N206 | 261.835 | 120.85 | square | N208 | 13
D455 | LED | OPT_3528 | TopLayer | 257.05 | 120.85 | 360 | 255.336 | 120.85 | square | N210 | 258.765 | 120.85 | square | N208 | 13
D454 | LED | OPT_3528 | TopLayer | 250.55 | 120.85 | 360 | 252.264 | 120.85 | square | N210 | 248.835 | 120.85 | square | N1090 | 13
D453 | LED | OPT_3528 | TopLayer | 244.05 | 120.85 | 360 | 242.336 | 120.85 | square | N214 | 245.765 | 120.85 | square | N1091 | 13
D452 | LED | OPT_3528 | TopLayer | 237.55 | 120.85 | 360 | 239.264 | 120.85 | square | N214 | 235.835 | 120.85 | square | PWR_SQ | 13
D451 | LED | OPT_3528 | TopLayer | 231.05 | 120.85 | 360 | 229.336 | 120.85 | square | N216 | 232.765 | 120.85 | square | PWR_OB | 16
D450 | LED | OPT_3528 | TopLayer | 224.55 | 120.85 | 360 | 226.264 | 120.85 | square | N216 | 222.835 | 120.85 | square | N218 | 16
D449 | LED | OPT_3528 | TopLayer | 218.05 | 120.85 | 360 | 216.336 | 120.85 | square | N220 | 219.765 | 120.85 | square | N218 | 16
D448 | LED | OPT_3528 | TopLayer | 211.55 | 120.85 | 360 | 213.264 | 120.85 | square | N220 | 209.835 | 120.85 | square | N1092 | 16
D447 | LED | OPT_3528 | TopLayer | 205.05 | 120.85 | 360 | 203.335 | 120.85 | square | PWR_SQ | 206.765 | 120.85 | square | N1089 | 14
D446 | LED | OPT_3528 | TopLayer | 270.05 | 114.35 | 360 | 268.336 | 114.35 | square | N225 | 271.765 | 114.35 | square | PWR_OB | 15
D445 | LED | OPT_3528 | TopLayer | 263.55 | 114.35 | 360 | 265.264 | 114.35 | square | N225 | 261.835 | 114.35 | square | N227 | 15
D444 | LED | OPT_3528 | TopLayer | 257.05 | 114.35 | 360 | 255.336 | 114.35 | square | N229 | 258.765 | 114.35 | square | N227 | 15
D443 | LED | OPT_3528 | TopLayer | 250.55 | 114.35 | 360 | 252.264 | 114.35 | square | N229 | 248.835 | 114.35 | square | N1093 | 15
D442 | LED | OPT_3528 | TopLayer | 244.05 | 114.35 | 360 | 242.336 | 114.35 | square | N233 | 245.765 | 114.35 | square | N1094 | 15
D441 | LED | OPT_3528 | TopLayer | 237.55 | 114.35 | 360 | 239.264 | 114.35 | square | N233 | 235.835 | 114.35 | square | PWR_SQ | 15
D440 | LED | OPT_3528 | TopLayer | 231.05 | 114.35 | 360 | 229.336 | 114.35 | square | N235 | 232.765 | 114.35 | square | PWR_OB | 18
D439 | LED | OPT_3528 | TopLayer | 224.55 | 114.35 | 360 | 226.264 | 114.35 | square | N235 | 222.835 | 114.35 | square | N237 | 18
D438 | LED | OPT_3528 | TopLayer | 218.05 | 114.35 | 360 | 216.336 | 114.35 | square | N1095 | 219.765 | 114.35 | square | N237 | 18
D437 | LED | OPT_3528 | TopLayer | 211.55 | 114.35 | 360 | 213.264 | 114.35 | square | N1096 | 209.835 | 114.35 | square | N241 | 16
D436 | LED | OPT_3528 | TopLayer | 205.05 | 114.35 | 360 | 203.335 | 114.35 | square | PWR_SQ | 206.765 | 114.35 | square | N241 | 16
D435 | LED | OPT_3528 | TopLayer | 270.05 | 107.85 | 360 | 268.336 | 107.85 | square | N243 | 271.765 | 107.85 | square | PWR_OB | 17
D434 | LED | OPT_3528 | TopLayer | 263.55 | 107.85 | 360 | 265.264 | 107.85 | square | N243 | 261.835 | 107.85 | square | N245 | 17
D433 | LED | OPT_3528 | TopLayer | 257.05 | 107.85 | 360 | 255.336 | 107.85 | square | N247 | 258.765 | 107.85 | square | N245 | 17
D432 | LED | OPT_3528 | TopLayer | 250.55 | 107.85 | 360 | 252.264 | 107.85 | square | N247 | 248.835 | 107.85 | square | N1097 | 17
D431 | LED | OPT_3528 | TopLayer | 244.05 | 107.85 | 360 | 242.336 | 107.85 | square | N251 | 245.765 | 107.85 | square | N1098 | 17
D430 | LED | OPT_3528 | TopLayer | 237.55 | 107.85 | 360 | 239.264 | 107.85 | square | N251 | 235.835 | 107.85 | square | PWR_SQ | 17
D429 | LED | OPT_3528 | TopLayer | 231.05 | 107.85 | 360 | 229.336 | 107.85 | square | N253 | 232.765 | 107.85 | square | PWR_OB | 20
D428 | LED | OPT_3528 | TopLayer | 224.55 | 107.85 | 360 | 226.264 | 107.85 | square | N253 | 222.835 | 107.85 | square | N1218 | 20
D427 | LED | OPT_3528 | TopLayer | 218.05 | 107.85 | 360 | 216.336 | 107.85 | square | N257 | 219.765 | 107.85 | square | N1099 | 18
D426 | LED | OPT_3528 | TopLayer | 211.55 | 107.85 | 360 | 213.264 | 107.85 | square | N257 | 209.835 | 107.85 | square | N259 | 18
D425 | LED | OPT_3528 | TopLayer | 205.05 | 107.85 | 360 | 203.335 | 107.85 | square | PWR_SQ | 206.765 | 107.85 | square | N259 | 18
D424 | LED | OPT_3528 | TopLayer | 270.05 | 101.35 | 360 | 268.336 | 101.35 | square | N261 | 271.765 | 101.35 | square | PWR_OB | 19
D423 | LED | OPT_3528 | TopLayer | 263.55 | 101.35 | 360 | 265.264 | 101.35 | square | N261 | 261.835 | 101.35 | square | N263 | 19
D422 | LED | OPT_3528 | TopLayer | 257.05 | 101.35 | 360 | 255.336 | 101.35 | square | N265 | 258.765 | 101.35 | square | N263 | 19
D421 | LED | OPT_3528 | TopLayer | 250.55 | 101.35 | 360 | 252.264 | 101.35 | square | N265 | 248.835 | 101.35 | square | N1100 | 19
D420 | LED | OPT_3528 | TopLayer | 244.05 | 101.35 | 360 | 242.336 | 101.35 | square | N269 | 245.765 | 101.35 | square | N1101 | 19
D419 | LED | OPT_3528 | TopLayer | 237.55 | 101.35 | 360 | 239.264 | 101.35 | square | N269 | 235.835 | 101.35 | square | PWR_SQ | 19
D418 | LED | OPT_3528 | TopLayer | 231.05 | 101.35 | 360 | 229.336 | 101.35 | square | N288 | 232.765 | 101.35 | square | PWR_OB | 22
D417 | LED | OPT_3528 | TopLayer | 224.55 | 101.35 | 360 | 226.264 | 101.35 | square | N1219 | 222.835 | 101.35 | square | N272 | 20
D416 | LED | OPT_3528 | TopLayer | 218.05 | 101.35 | 360 | 216.336 | 101.35 | square | N274 | 219.765 | 101.35 | square | N272 | 20
D415 | LED | OPT_3528 | TopLayer | 211.55 | 101.35 | 360 | 213.264 | 101.35 | square | N274 | 209.835 | 101.35 | square | N276 | 20
D414 | LED | OPT_3528 | TopLayer | 205.05 | 101.35 | 360 | 203.335 | 101.35 | square | PWR_SQ | 206.765 | 101.35 | square | N276 | 20
D413 | LED | OPT_3528 | TopLayer | 270.05 | 94.85 | 360 | 268.336 | 94.85 | square | N278 | 271.765 | 94.85 | square | PWR_OB | 21
D412 | LED | OPT_3528 | TopLayer | 263.55 | 94.85 | 360 | 265.264 | 94.85 | square | N278 | 261.835 | 94.85 | square | N280 | 21
D411 | LED | OPT_3528 | TopLayer | 257.05 | 94.85 | 360 | 255.336 | 94.85 | square | N282 | 258.765 | 94.85 | square | N280 | 21
D410 | LED | OPT_3528 | TopLayer | 250.55 | 94.85 | 360 | 252.264 | 94.85 | square | N282 | 248.835 | 94.85 | square | N1102 | 21
D409 | LED | OPT_3528 | TopLayer | 244.05 | 94.85 | 360 | 242.336 | 94.85 | square | N286 | 245.765 | 94.85 | square | N1103 | 21
D408 | LED | OPT_3528 | TopLayer | 237.55 | 94.85 | 360 | 239.264 | 94.85 | square | N286 | 235.835 | 94.85 | square | PWR_SQ | 21
D407 | LED | OPT_3528 | TopLayer | 231.05 | 94.85 | 360 | 229.336 | 94.85 | square | N290 | 232.765 | 94.85 | square | N288 | 22
D406 | LED | OPT_3528 | TopLayer | 224.55 | 94.85 | 360 | 226.264 | 94.85 | square | N290 | 222.835 | 94.85 | square | N292 | 22
D405 | LED | OPT_3528 | TopLayer | 218.05 | 94.85 | 360 | 216.336 | 94.85 | square | N1104 | 219.765 | 94.85 | square | N292 | 22
D404 | LED | OPT_3528 | TopLayer | 211.55 | 94.85 | 360 | 213.264 | 94.85 | square | N1105 | 209.835 | 94.85 | square | N296 | 22
D403 | LED | OPT_3528 | TopLayer | 205.05 | 94.85 | 360 | 203.335 | 94.85 | square | PWR_SQ | 206.765 | 94.85 | square | N296 | 22
D402 | LED | OPT_3528 | TopLayer | 270.05 | 88.35 | 360 | 268.336 | 88.35 | square | N298 | 271.765 | 88.35 | square | PWR_OB | 23
D401 | LED | OPT_3528 | TopLayer | 263.55 | 88.35 | 360 | 265.264 | 88.35 | square | N298 | 261.835 | 88.35 | square | N300 | 23
D400 | LED | OPT_3528 | TopLayer | 257.05 | 88.35 | 360 | 255.336 | 88.35 | square | N302 | 258.765 | 88.35 | square | N300 | 23
D399 | LED | OPT_3528 | TopLayer | 250.55 | 88.35 | 360 | 252.264 | 88.35 | square | N302 | 248.835 | 88.35 | square | N1106 | 23
D398 | LED | OPT_3528 | TopLayer | 244.05 | 88.35 | 360 | 242.336 | 88.35 | square | N306 | 245.765 | 88.35 | square | N1107 | 23
D397 | LED | OPT_3528 | TopLayer | 237.55 | 88.35 | 360 | 239.264 | 88.35 | square | N306 | 235.835 | 88.35 | square | PWR_SQ | 23
D396 | LED | OPT_3528 | TopLayer | 231.05 | 88.35 | 360 | 229.336 | 88.35 | square | N308 | 232.765 | 88.35 | square | PWR_OB | 25
D395 | LED | OPT_3528 | TopLayer | 224.55 | 88.35 | 360 | 226.264 | 88.35 | square | N308 | 222.835 | 88.35 | square | N310 | 25
D394 | LED | OPT_3528 | TopLayer | 218.05 | 88.35 | 360 | 216.336 | 88.35 | square | N1031 | 219.765 | 88.35 | square | N310 | 25
D393 | LED | OPT_3528 | TopLayer | 211.55 | 88.35 | 360 | 213.264 | 88.35 | square | N1031 | 209.835 | 88.35 | square | N1030 | 25
D392 | LED | OPT_3528 | TopLayer | 205.05 | 88.35 | 360 | 203.335 | 88.35 | square | N1108 | 206.765 | 88.35 | square | N1030 | 25
D391 | LED | OPT_3528 | TopLayer | 270.05 | 81.85 | 360 | 268.336 | 81.85 | square | N314 | 271.765 | 81.85 | square | PWR_OB | 24
D390 | LED | OPT_3528 | TopLayer | 263.55 | 81.85 | 360 | 265.264 | 81.85 | square | N314 | 261.835 | 81.85 | square | N316 | 24
D389 | LED | OPT_3528 | TopLayer | 257.05 | 81.85 | 360 | 255.336 | 81.85 | square | N318 | 258.765 | 81.85 | square | N316 | 24
D388 | LED | OPT_3528 | TopLayer | 250.55 | 81.85 | 360 | 252.264 | 81.85 | square | N318 | 248.835 | 81.85 | square | N1110 | 24
D387 | LED | OPT_3528 | TopLayer | 244.05 | 81.85 | 360 | 242.336 | 81.85 | square | N322 | 245.765 | 81.85 | square | N1111 | 24
D386 | LED | OPT_3528 | TopLayer | 237.55 | 81.85 | 360 | 239.264 | 81.85 | square | N322 | 235.835 | 81.85 | square | PWR_SQ | 24
D385 | LED | OPT_3528 | TopLayer | 231.05 | 81.85 | 360 | 229.336 | 81.85 | square | N324 | 232.765 | 81.85 | square | PWR_OB | 27
D384 | LED | OPT_3528 | TopLayer | 224.55 | 81.85 | 360 | 226.264 | 81.85 | square | N324 | 222.835 | 81.85 | square | N1033 | 27
D383 | LED | OPT_3528 | TopLayer | 218.05 | 81.85 | 360 | 216.336 | 81.85 | square | N1035 | 219.765 | 81.85 | square | N1033 | 27
D382 | LED | OPT_3528 | TopLayer | 211.55 | 81.85 | 360 | 213.264 | 81.85 | square | N1035 | 209.835 | 81.85 | square | N1220 | 27
D381 | LED | OPT_3528 | TopLayer | 205.05 | 81.85 | 360 | 203.335 | 81.85 | square | PWR_SQ | 206.765 | 81.85 | square | N1109 | 25
D380 | LED | OPT_3528 | TopLayer | 270.05 | 75.35 | 360 | 268.336 | 75.35 | square | N329 | 271.765 | 75.35 | square | PWR_OB | 26
D379 | LED | OPT_3528 | TopLayer | 263.55 | 75.35 | 360 | 265.264 | 75.35 | square | N329 | 261.835 | 75.35 | square | N331 | 26
D378 | LED | OPT_3528 | TopLayer | 257.05 | 75.35 | 360 | 255.336 | 75.35 | square | N333 | 258.765 | 75.35 | square | N331 | 26
D377 | LED | OPT_3528 | TopLayer | 250.55 | 75.35 | 360 | 252.264 | 75.35 | square | N333 | 248.835 | 75.35 | square | N1112 | 26
D376 | LED | OPT_3528 | TopLayer | 244.05 | 75.35 | 360 | 242.336 | 75.35 | square | N337 | 245.765 | 75.35 | square | N1113 | 26
D375 | LED | OPT_3528 | TopLayer | 237.55 | 75.35 | 360 | 239.264 | 75.35 | square | N337 | 235.835 | 75.35 | square | PWR_SQ | 26
D374 | LED | OPT_3528 | TopLayer | 231.05 | 75.35 | 360 | 229.336 | 75.35 | square | N339 | 232.765 | 75.35 | square | PWR_OB | 29
D373 | LED | OPT_3528 | TopLayer | 224.55 | 75.35 | 360 | 226.264 | 75.35 | square | N339 | 222.835 | 75.35 | square | N341 | 29
D372 | LED | OPT_3528 | TopLayer | 218.05 | 75.35 | 360 | 216.336 | 75.35 | square | N1114 | 219.765 | 75.35 | square | N341 | 29
D371 | LED | OPT_3528 | TopLayer | 211.55 | 75.35 | 360 | 213.264 | 75.35 | square | N1221 | 209.835 | 75.35 | square | N1036 | 27
D370 | LED | OPT_3528 | TopLayer | 205.05 | 75.35 | 360 | 203.335 | 75.35 | square | PWR_SQ | 206.765 | 75.35 | square | N1036 | 27
D369 | LED | OPT_3528 | TopLayer | 270.05 | 68.85 | 360 | 268.336 | 68.85 | square | N345 | 271.765 | 68.85 | square | PWR_OB | 28
D368 | LED | OPT_3528 | TopLayer | 263.55 | 68.85 | 360 | 265.264 | 68.85 | square | N345 | 261.835 | 68.85 | square | N347 | 28
D367 | LED | OPT_3528 | TopLayer | 257.05 | 68.85 | 360 | 255.336 | 68.85 | square | N349 | 258.765 | 68.85 | square | N347 | 28
D366 | LED | OPT_3528 | TopLayer | 250.55 | 68.85 | 360 | 252.264 | 68.85 | square | N349 | 248.835 | 68.85 | square | N351 | 28
D365 | LED | OPT_3528 | TopLayer | 244.05 | 68.85 | 360 | 242.336 | 68.85 | square | N1228 | 245.765 | 68.85 | square | N351 | 28
D364 | LED | OPT_3528 | TopLayer | 237.55 | 68.85 | 360 | 239.264 | 68.85 | square | N1229 | 235.835 | 68.85 | square | PWR_SQ | 28
D363 | LED | OPT_3528 | TopLayer | 231.05 | 68.85 | 360 | 229.336 | 68.85 | square | N354 | 232.765 | 68.85 | square | PWR_OB | 31
D362 | LED | OPT_3528 | TopLayer | 224.55 | 68.85 | 360 | 226.264 | 68.85 | square | N354 | 222.835 | 68.85 | square | N1115 | 31
D361 | LED | OPT_3528 | TopLayer | 218.05 | 68.85 | 360 | 216.336 | 68.85 | square | N358 | 219.765 | 68.85 | square | N1116 | 29
D360 | LED | OPT_3528 | TopLayer | 211.55 | 68.85 | 360 | 213.264 | 68.85 | square | N358 | 209.835 | 68.85 | square | N360 | 29
D359 | LED | OPT_3528 | TopLayer | 205.05 | 68.85 | 360 | 203.335 | 68.85 | square | PWR_SQ | 206.765 | 68.85 | square | N360 | 29
D358 | LED | OPT_3528 | TopLayer | 270.05 | 62.35 | 360 | 268.336 | 62.35 | square | N1040 | 271.765 | 62.35 | square | PWR_OB | 30
D357 | LED | OPT_3528 | TopLayer | 263.55 | 62.35 | 360 | 265.264 | 62.35 | square | N1040 | 261.835 | 62.35 | square | N363 | 30
D356 | LED | OPT_3528 | TopLayer | 257.05 | 62.35 | 360 | 255.336 | 62.35 | square | N365 | 258.765 | 62.35 | square | N363 | 30
D355 | LED | OPT_3528 | TopLayer | 250.55 | 62.35 | 360 | 252.264 | 62.35 | square | N365 | 248.835 | 62.35 | square | N1117 | 30
D354 | LED | OPT_3528 | TopLayer | 244.05 | 62.35 | 360 | 242.336 | 62.35 | square | N1043 | 245.765 | 62.35 | square | N1118 | 30
D353 | LED | OPT_3528 | TopLayer | 237.55 | 62.35 | 360 | 239.264 | 62.35 | square | N1043 | 235.835 | 62.35 | square | PWR_SQ | 30
D352 | LED | OPT_3528 | TopLayer | 231.05 | 62.35 | 360 | 229.336 | 62.35 | square | N1049 | 232.765 | 62.35 | square | PWR_OB | 33
D351 | LED | OPT_3528 | TopLayer | 224.55 | 62.35 | 360 | 226.264 | 62.35 | square | N1119 | 222.835 | 62.35 | square | N371 | 31
D350 | LED | OPT_3528 | TopLayer | 218.05 | 62.35 | 360 | 216.336 | 62.35 | square | N373 | 219.765 | 62.35 | square | N371 | 31
D349 | LED | OPT_3528 | TopLayer | 211.55 | 62.35 | 360 | 213.264 | 62.35 | square | N373 | 209.835 | 62.35 | square | N375 | 31
D348 | LED | OPT_3528 | TopLayer | 205.05 | 62.35 | 360 | 203.335 | 62.35 | square | PWR_SQ | 206.765 | 62.35 | square | N375 | 31
D347 | LED | OPT_3528 | TopLayer | 270.05 | 55.85 | 360 | 268.336 | 55.85 | square | N1044 | 271.765 | 55.85 | square | PWR_OB | 32
D346 | LED | OPT_3528 | TopLayer | 263.55 | 55.85 | 360 | 265.264 | 55.85 | square | N1044 | 261.835 | 55.85 | square | N378 | 32
D345 | LED | OPT_3528 | TopLayer | 257.05 | 55.85 | 360 | 255.336 | 55.85 | square | N380 | 258.765 | 55.85 | square | N378 | 32
D344 | LED | OPT_3528 | TopLayer | 250.55 | 55.85 | 360 | 252.264 | 55.85 | square | N380 | 248.835 | 55.85 | square | N1230 | 32
D343 | LED | OPT_3528 | TopLayer | 244.05 | 55.85 | 360 | 242.336 | 55.85 | square | N1047 | 245.765 | 55.85 | square | N1231 | 32
D342 | LED | OPT_3528 | TopLayer | 237.55 | 55.85 | 360 | 239.264 | 55.85 | square | N1047 | 235.835 | 55.85 | square | PWR_SQ | 32
D341 | LED | OPT_3528 | TopLayer | 231.05 | 55.85 | 360 | 229.336 | 55.85 | square | N1048 | 232.765 | 55.85 | square | N1049 | 33
D340 | LED | OPT_3528 | TopLayer | 224.55 | 55.85 | 360 | 226.264 | 55.85 | square | N1048 | 222.835 | 55.85 | square | N387 | 33
D339 | LED | OPT_3528 | TopLayer | 218.05 | 55.85 | 360 | 216.336 | 55.85 | square | N1222 | 219.765 | 55.85 | square | N387 | 33
D338 | LED | OPT_3528 | TopLayer | 211.55 | 55.85 | 360 | 213.264 | 55.85 | square | N1223 | 209.835 | 55.85 | square | N1051 | 33
D337 | LED | OPT_3528 | TopLayer | 205.05 | 55.85 | 360 | 203.335 | 55.85 | square | PWR_SQ | 206.765 | 55.85 | square | N1051 | 33
D336 | LED | OPT_3528 | TopLayer | 270.05 | 49.35 | 360 | 268.336 | 49.35 | square | N1054 | 271.765 | 49.35 | square | PWR_OB | 34
D335 | LED | OPT_3528 | TopLayer | 263.55 | 49.35 | 360 | 265.264 | 49.35 | square | N1054 | 261.835 | 49.35 | square | N393 | 34
D334 | LED | OPT_3528 | TopLayer | 257.05 | 49.35 | 360 | 255.336 | 49.35 | square | N395 | 258.765 | 49.35 | square | N393 | 34
D333 | LED | OPT_3528 | TopLayer | 250.55 | 49.35 | 360 | 252.264 | 49.35 | square | N395 | 248.835 | 49.35 | square | N397 | 34
D332 | LED | OPT_3528 | TopLayer | 244.05 | 49.35 | 360 | 242.336 | 49.35 | square | N1232 | 245.765 | 49.35 | square | N397 | 34
D331 | LED | OPT_3528 | TopLayer | 237.55 | 49.35 | 360 | 239.264 | 49.35 | square | N1233 | 235.835 | 49.35 | square | PWR_SQ | 34
D330 | LED | OPT_3528 | TopLayer | 231.05 | 49.35 | 360 | 229.336 | 49.35 | square | N401 | 232.765 | 49.35 | square | PWR_OB | 35
D329 | LED | OPT_3528 | TopLayer | 224.55 | 49.35 | 360 | 226.264 | 49.35 | square | N401 | 222.835 | 49.35 | square | N403 | 35
D328 | LED | OPT_3528 | TopLayer | 218.05 | 49.35 | 360 | 216.336 | 49.35 | square | N405 | 219.765 | 49.35 | square | N403 | 35
D327 | LED | OPT_3528 | TopLayer | 211.55 | 49.35 | 360 | 213.264 | 49.35 | square | N405 | 209.835 | 49.35 | square | N1053 | 35
D326 | LED | OPT_3528 | TopLayer | 205.05 | 49.35 | 360 | 203.335 | 49.35 | square | N1234 | 206.765 | 49.35 | square | N1053 | 35
D325 | LED | OPT_3528 | TopLayer | 198.55 | 49.35 | 360 | 196.836 | 49.35 | square | PWR_SQ | 200.265 | 49.35 | square | N1235 | 35
D324 | LED | OPT_3528 | TopLayer | 192.05 | 49.35 | 360 | 193.764 | 49.35 | square | PWR_OB | 190.335 | 49.35 | square | N409 | 36
D323 | LED | OPT_3528 | TopLayer | 185.55 | 49.35 | 360 | 183.836 | 49.35 | square | N411 | 187.265 | 49.35 | square | N409 | 36
D322 | LED | OPT_3528 | TopLayer | 179.05 | 49.35 | 360 | 180.764 | 49.35 | square | N411 | 177.335 | 49.35 | square | N413 | 36
D321 | LED | OPT_3528 | TopLayer | 172.55 | 49.35 | 360 | 170.836 | 49.35 | square | N415 | 174.265 | 49.35 | square | N413 | 36
D320 | LED | OPT_3528 | TopLayer | 166.05 | 49.35 | 360 | 167.764 | 49.35 | square | N415 | 164.335 | 49.35 | square | N1236 | 36
D319 | LED | OPT_3528 | TopLayer | 159.55 | 49.35 | 360 | 157.836 | 49.35 | square | PWR_SQ | 161.265 | 49.35 | square | N1237 | 36
D318 | LED | OPT_3528 | TopLayer | 153.05 | 49.35 | 360 | 154.764 | 49.35 | square | PWR_OB | 151.335 | 49.35 | square | N419 | 37
D317 | LED | OPT_3528 | TopLayer | 146.55 | 49.35 | 360 | 148.264 | 49.35 | square | N419 | 144.836 | 49.35 | square | N421 | 37
D316 | LED | OPT_3528 | TopLayer | 140.05 | 49.35 | 360 | 138.336 | 49.35 | square | N423 | 141.765 | 49.35 | square | N421 | 37
D315 | LED | OPT_3528 | TopLayer | 133.55 | 49.35 | 360 | 135.264 | 49.35 | square | N423 | 131.835 | 49.35 | square | N425 | 37
D314 | LED | OPT_3528 | TopLayer | 127.05 | 49.35 | 360 | 125.336 | 49.35 | square | N1238 | 128.765 | 49.35 | square | N425 | 37
D313 | LED | OPT_3528 | TopLayer | 120.55 | 49.35 | 360 | 122.264 | 49.35 | square | N1239 | 118.835 | 49.35 | square | PWR_SQ | 37
D312 | LED | OPT_3528 | TopLayer | 114.05 | 49.35 | 360 | 112.336 | 49.35 | square | N429 | 115.765 | 49.35 | square | PWR_OB | 38
D311 | LED | OPT_3528 | TopLayer | 107.55 | 49.35 | 360 | 109.264 | 49.35 | square | N429 | 105.835 | 49.35 | square | N431 | 38
D310 | LED | OPT_3528 | TopLayer | 101.05 | 49.35 | 360 | 99.336 | 49.35 | square | N433 | 102.765 | 49.35 | square | N431 | 38
D309 | LED | OPT_3528 | TopLayer | 94.55 | 49.35 | 360 | 96.264 | 49.35 | square | N433 | 92.835 | 49.35 | square | N435 | 38
D308 | LED | OPT_3528 | TopLayer | 88.05 | 49.35 | 360 | 89.764 | 49.35 | square | N435 | 86.335 | 49.35 | square | N1240 | 38
D307 | LED | OPT_3528 | TopLayer | 81.55 | 49.35 | 360 | 79.836 | 49.35 | square | PWR_SQ | 83.265 | 49.35 | square | N1241 | 38
D306 | LED | OPT_3528 | TopLayer | 75.05 | 49.35 | 360 | 76.764 | 49.35 | square | PWR_OB | 73.335 | 49.35 | square | N439 | 39
D305 | LED | OPT_3528 | TopLayer | 68.55 | 49.35 | 360 | 66.836 | 49.35 | square | N441 | 70.265 | 49.35 | square | N439 | 39
D304 | LED | OPT_3528 | TopLayer | 62.05 | 49.35 | 360 | 63.764 | 49.35 | square | N441 | 60.335 | 49.35 | square | N443 | 39
D303 | LED | OPT_3528 | TopLayer | 55.55 | 49.35 | 360 | 53.836 | 49.35 | square | N445 | 57.265 | 49.35 | square | N443 | 39
D302 | LED | OPT_3528 | TopLayer | 49.05 | 49.35 | 360 | 50.764 | 49.35 | square | N445 | 47.335 | 49.35 | square | N1242 | 39
D301 | LED | OPT_3528 | TopLayer | 42.55 | 49.35 | 360 | 40.836 | 49.35 | square | PWR_SQ | 44.265 | 49.35 | square | N1243 | 39
D300 | LED | OPT_3528 | TopLayer | 36.05 | 49.35 | 360 | 37.764 | 49.35 | square | PWR_OB | 34.335 | 49.35 | square | N449 | 40
D299 | LED | OPT_3528 | TopLayer | 29.55 | 49.35 | 360 | 27.836 | 49.35 | square | N451 | 31.265 | 49.35 | square | N449 | 40
D298 | LED | OPT_3528 | TopLayer | 23.05 | 49.35 | 360 | 24.764 | 49.35 | square | N451 | 21.335 | 49.35 | square | N453 | 40
D297 | LED | OPT_3528 | TopLayer | 16.55 | 49.35 | 360 | 14.835 | 49.35 | square | N455 | 18.265 | 49.35 | square | N453 | 40
D296 | LED | OPT_3528 | TopLayer | 10.05 | 49.35 | 360 | 8.336 | 49.35 | square | N1244 | 11.765 | 49.35 | square | N455 | 40
D295 | LED | OPT_3528 | TopLayer | 3.55 | 49.35 | 360 | 5.264 | 49.35 | square | N1245 | 1.835 | 49.35 | square | PWR_SQ | 40
D294 | LED | OPT_3528 | TopLayer | 270.05 | 42.85 | 360 | 268.336 | 42.85 | square | N458 | 271.765 | 42.85 | square | PWR_OB | 41
D293 | LED | OPT_3528 | TopLayer | 263.55 | 42.85 | 360 | 265.264 | 42.85 | square | N458 | 261.835 | 42.85 | square | N460 | 41
D292 | LED | OPT_3528 | TopLayer | 257.05 | 42.85 | 360 | 255.336 | 42.85 | square | N462 | 258.765 | 42.85 | square | N460 | 41
D291 | LED | OPT_3528 | TopLayer | 250.55 | 42.85 | 360 | 252.264 | 42.85 | square | N462 | 248.835 | 42.85 | square | N1120 | 41
D290 | LED | OPT_3528 | TopLayer | 244.05 | 42.85 | 360 | 242.336 | 42.85 | square | N466 | 245.765 | 42.85 | square | N1121 | 41
D289 | LED | OPT_3528 | TopLayer | 237.55 | 42.85 | 360 | 239.264 | 42.85 | square | N466 | 235.835 | 42.85 | square | PWR_SQ | 41
D288 | LED | OPT_3528 | TopLayer | 231.05 | 42.85 | 360 | 229.336 | 42.85 | square | N468 | 232.765 | 42.85 | square | PWR_OB | 42
D287 | LED | OPT_3528 | TopLayer | 224.55 | 42.85 | 360 | 226.264 | 42.85 | square | N468 | 222.835 | 42.85 | square | N470 | 42
D286 | LED | OPT_3528 | TopLayer | 218.05 | 42.85 | 360 | 216.336 | 42.85 | square | N472 | 219.765 | 42.85 | square | N470 | 42
D285 | LED | OPT_3528 | TopLayer | 211.55 | 42.85 | 360 | 213.264 | 42.85 | square | N472 | 209.835 | 42.85 | square | N1122 | 42
D284 | LED | OPT_3528 | TopLayer | 205.05 | 42.85 | 360 | 203.335 | 42.85 | square | N476 | 206.765 | 42.85 | square | N1123 | 42
D283 | LED | OPT_3528 | TopLayer | 198.55 | 42.85 | 360 | 196.836 | 42.85 | square | PWR_SQ | 200.265 | 42.85 | square | N476 | 42
D282 | LED | OPT_3528 | TopLayer | 192.05 | 42.85 | 360 | 193.764 | 42.85 | square | PWR_OB | 190.335 | 42.85 | square | N478 | 43
D281 | LED | OPT_3528 | TopLayer | 185.55 | 42.85 | 360 | 183.836 | 42.85 | square | N480 | 187.265 | 42.85 | square | N478 | 43
D280 | LED | OPT_3528 | TopLayer | 179.05 | 42.85 | 360 | 180.764 | 42.85 | square | N480 | 177.335 | 42.85 | square | N482 | 43
D279 | LED | OPT_3528 | TopLayer | 172.55 | 42.85 | 360 | 170.836 | 42.85 | square | N1124 | 174.265 | 42.85 | square | N482 | 43
D278 | LED | OPT_3528 | TopLayer | 166.05 | 42.85 | 360 | 167.764 | 42.85 | square | N1125 | 164.335 | 42.85 | square | N486 | 43
D277 | LED | OPT_3528 | TopLayer | 159.55 | 42.85 | 360 | 157.836 | 42.85 | square | PWR_SQ | 161.265 | 42.85 | square | N486 | 43
D276 | LED | OPT_3528 | TopLayer | 153.05 | 42.85 | 360 | 154.764 | 42.85 | square | PWR_OB | 151.335 | 42.85 | square | N488 | 44
D275 | LED | OPT_3528 | TopLayer | 146.55 | 42.85 | 360 | 148.264 | 42.85 | square | N488 | 144.836 | 42.85 | square | N490 | 44
D274 | LED | OPT_3528 | TopLayer | 140.05 | 42.85 | 360 | 138.336 | 42.85 | square | N492 | 141.765 | 42.85 | square | N490 | 44
D273 | LED | OPT_3528 | TopLayer | 133.55 | 42.85 | 360 | 135.264 | 42.85 | square | N492 | 131.835 | 42.85 | square | N1126 | 44
D272 | LED | OPT_3528 | TopLayer | 127.05 | 42.85 | 360 | 125.336 | 42.85 | square | N496 | 128.765 | 42.85 | square | N1127 | 44
D271 | LED | OPT_3528 | TopLayer | 120.55 | 42.85 | 360 | 122.264 | 42.85 | square | N496 | 118.835 | 42.85 | square | PWR_SQ | 44
D270 | LED | OPT_3528 | TopLayer | 114.05 | 42.85 | 360 | 112.336 | 42.85 | square | N498 | 115.765 | 42.85 | square | PWR_OB | 45
D269 | LED | OPT_3528 | TopLayer | 107.55 | 42.85 | 360 | 109.264 | 42.85 | square | N498 | 105.835 | 42.85 | square | N500 | 45
D268 | LED | OPT_3528 | TopLayer | 101.05 | 42.85 | 360 | 99.336 | 42.85 | square | N502 | 102.765 | 42.85 | square | N500 | 45
D267 | LED | OPT_3528 | TopLayer | 94.55 | 42.85 | 360 | 96.264 | 42.85 | square | N502 | 92.835 | 42.85 | square | N1128 | 45
D266 | LED | OPT_3528 | TopLayer | 88.05 | 42.85 | 360 | 89.764 | 42.85 | square | N1129 | 86.335 | 42.85 | square | N506 | 45
D265 | LED | OPT_3528 | TopLayer | 81.55 | 42.85 | 360 | 79.836 | 42.85 | square | PWR_SQ | 83.265 | 42.85 | square | N506 | 45
D264 | LED | OPT_3528 | TopLayer | 75.05 | 42.85 | 360 | 76.764 | 42.85 | square | PWR_OB | 73.335 | 42.85 | square | N508 | 46
D263 | LED | OPT_3528 | TopLayer | 68.55 | 42.85 | 360 | 66.836 | 42.85 | square | N510 | 70.265 | 42.85 | square | N508 | 46
D262 | LED | OPT_3528 | TopLayer | 62.05 | 42.85 | 360 | 63.764 | 42.85 | square | N510 | 60.335 | 42.85 | square | N512 | 46
D261 | LED | OPT_3528 | TopLayer | 55.55 | 42.85 | 360 | 53.836 | 42.85 | square | N1130 | 57.265 | 42.85 | square | N512 | 46
D260 | LED | OPT_3528 | TopLayer | 49.05 | 42.85 | 360 | 50.764 | 42.85 | square | N1131 | 47.335 | 42.85 | square | N516 | 46
D259 | LED | OPT_3528 | TopLayer | 42.55 | 42.85 | 360 | 40.836 | 42.85 | square | PWR_SQ | 44.265 | 42.85 | square | N516 | 46
D258 | LED | OPT_3528 | TopLayer | 36.05 | 42.85 | 360 | 37.764 | 42.85 | square | PWR_OB | 34.335 | 42.85 | square | N518 | 47
D257 | LED | OPT_3528 | TopLayer | 29.55 | 42.85 | 360 | 27.836 | 42.85 | square | N520 | 31.265 | 42.85 | square | N518 | 47
D256 | LED | OPT_3528 | TopLayer | 23.05 | 42.85 | 360 | 24.764 | 42.85 | square | N520 | 21.335 | 42.85 | square | N522 | 47
D255 | LED | OPT_3528 | TopLayer | 16.55 | 42.85 | 360 | 14.835 | 42.85 | square | N1132 | 18.265 | 42.85 | square | N522 | 47
D254 | LED | OPT_3528 | TopLayer | 10.05 | 42.85 | 360 | 8.336 | 42.85 | square | N526 | 11.765 | 42.85 | square | N1133 | 47
D253 | LED | OPT_3528 | TopLayer | 3.55 | 42.85 | 360 | 5.264 | 42.85 | square | N526 | 1.835 | 42.85 | square | PWR_SQ | 47
D252 | LED | OPT_3528 | TopLayer | 270.05 | 36.35 | 360 | 268.336 | 36.35 | square | N528 | 271.765 | 36.35 | square | PWR_OB | 48
D251 | LED | OPT_3528 | TopLayer | 263.55 | 36.35 | 360 | 265.264 | 36.35 | square | N528 | 261.835 | 36.35 | square | N530 | 48
D250 | LED | OPT_3528 | TopLayer | 257.05 | 36.35 | 360 | 255.336 | 36.35 | square | N532 | 258.765 | 36.35 | square | N530 | 48
D249 | LED | OPT_3528 | TopLayer | 250.55 | 36.35 | 360 | 252.264 | 36.35 | square | N532 | 248.835 | 36.35 | square | N1134 | 48
D248 | LED | OPT_3528 | TopLayer | 244.05 | 36.35 | 360 | 242.336 | 36.35 | square | N536 | 245.765 | 36.35 | square | N1135 | 48
D247 | LED | OPT_3528 | TopLayer | 237.55 | 36.35 | 360 | 239.264 | 36.35 | square | N536 | 235.835 | 36.35 | square | PWR_SQ | 48
D246 | LED | OPT_3528 | TopLayer | 231.05 | 36.35 | 360 | 229.336 | 36.35 | square | N538 | 232.765 | 36.35 | square | PWR_OB | 49
D245 | LED | OPT_3528 | TopLayer | 224.55 | 36.35 | 360 | 226.264 | 36.35 | square | N538 | 222.835 | 36.35 | square | N540 | 49
D244 | LED | OPT_3528 | TopLayer | 218.05 | 36.35 | 360 | 216.336 | 36.35 | square | N542 | 219.765 | 36.35 | square | N540 | 49
D243 | LED | OPT_3528 | TopLayer | 211.55 | 36.35 | 360 | 213.264 | 36.35 | square | N542 | 209.835 | 36.35 | square | N1136 | 49
D242 | LED | OPT_3528 | TopLayer | 205.05 | 36.35 | 360 | 203.335 | 36.35 | square | N546 | 206.765 | 36.35 | square | N1137 | 49
D241 | LED | OPT_3528 | TopLayer | 198.55 | 36.35 | 360 | 196.836 | 36.35 | square | PWR_SQ | 200.265 | 36.35 | square | N546 | 49
D240 | LED | OPT_3528 | TopLayer | 192.05 | 36.35 | 360 | 193.764 | 36.35 | square | PWR_OB | 190.335 | 36.35 | square | N548 | 50
D239 | LED | OPT_3528 | TopLayer | 185.55 | 36.35 | 360 | 183.836 | 36.35 | square | N550 | 187.265 | 36.35 | square | N548 | 50
D238 | LED | OPT_3528 | TopLayer | 179.05 | 36.35 | 360 | 180.764 | 36.35 | square | N550 | 177.335 | 36.35 | square | N552 | 50
D237 | LED | OPT_3528 | TopLayer | 172.55 | 36.35 | 360 | 170.836 | 36.35 | square | N1138 | 174.265 | 36.35 | square | N552 | 50
D236 | LED | OPT_3528 | TopLayer | 166.05 | 36.35 | 360 | 167.764 | 36.35 | square | N1139 | 164.335 | 36.35 | square | N556 | 50
D235 | LED | OPT_3528 | TopLayer | 159.55 | 36.35 | 360 | 157.836 | 36.35 | square | PWR_SQ | 161.265 | 36.35 | square | N556 | 50
D234 | LED | OPT_3528 | TopLayer | 153.05 | 36.35 | 360 | 154.764 | 36.35 | square | PWR_OB | 151.335 | 36.35 | square | N558 | 51
D233 | LED | OPT_3528 | TopLayer | 146.55 | 36.35 | 360 | 148.264 | 36.35 | square | N558 | 144.836 | 36.35 | square | N560 | 51
D232 | LED | OPT_3528 | TopLayer | 140.05 | 36.35 | 360 | 138.336 | 36.35 | square | N562 | 141.765 | 36.35 | square | N560 | 51
D231 | LED | OPT_3528 | TopLayer | 133.55 | 36.35 | 360 | 135.264 | 36.35 | square | N562 | 131.835 | 36.35 | square | N1140 | 51
D230 | LED | OPT_3528 | TopLayer | 127.05 | 36.35 | 360 | 125.336 | 36.35 | square | N566 | 128.765 | 36.35 | square | N1141 | 51
D229 | LED | OPT_3528 | TopLayer | 120.55 | 36.35 | 360 | 122.264 | 36.35 | square | N566 | 118.835 | 36.35 | square | PWR_SQ | 51
D228 | LED | OPT_3528 | TopLayer | 114.05 | 36.35 | 360 | 112.336 | 36.35 | square | N568 | 115.765 | 36.35 | square | PWR_OB | 52
D227 | LED | OPT_3528 | TopLayer | 107.55 | 36.35 | 360 | 109.264 | 36.35 | square | N568 | 105.835 | 36.35 | square | N570 | 52
D226 | LED | OPT_3528 | TopLayer | 101.05 | 36.35 | 360 | 99.336 | 36.35 | square | N572 | 102.765 | 36.35 | square | N570 | 52
D225 | LED | OPT_3528 | TopLayer | 94.55 | 36.35 | 360 | 96.264 | 36.35 | square | N572 | 92.835 | 36.35 | square | N1142 | 52
D224 | LED | OPT_3528 | TopLayer | 88.05 | 36.35 | 360 | 89.764 | 36.35 | square | N1143 | 86.335 | 36.35 | square | N576 | 52
D223 | LED | OPT_3528 | TopLayer | 81.55 | 36.35 | 360 | 79.836 | 36.35 | square | PWR_SQ | 83.265 | 36.35 | square | N576 | 52
D222 | LED | OPT_3528 | TopLayer | 75.05 | 36.35 | 360 | 76.764 | 36.35 | square | PWR_OB | 73.335 | 36.35 | square | N578 | 53
D221 | LED | OPT_3528 | TopLayer | 68.55 | 36.35 | 360 | 66.836 | 36.35 | square | N580 | 70.265 | 36.35 | square | N578 | 53
D220 | LED | OPT_3528 | TopLayer | 62.05 | 36.35 | 360 | 63.764 | 36.35 | square | N580 | 60.335 | 36.35 | square | N582 | 53
D219 | LED | OPT_3528 | TopLayer | 55.55 | 36.35 | 360 | 53.836 | 36.35 | square | N1144 | 57.265 | 36.35 | square | N582 | 53
D218 | LED | OPT_3528 | TopLayer | 49.05 | 36.35 | 360 | 50.764 | 36.35 | square | N1145 | 47.335 | 36.35 | square | N586 | 53
D217 | LED | OPT_3528 | TopLayer | 42.55 | 36.35 | 360 | 40.836 | 36.35 | square | PWR_SQ | 44.265 | 36.35 | square | N586 | 53
D216 | LED | OPT_3528 | TopLayer | 36.05 | 36.35 | 360 | 37.764 | 36.35 | square | PWR_OB | 34.335 | 36.35 | square | N588 | 54
D215 | LED | OPT_3528 | TopLayer | 29.55 | 36.35 | 360 | 27.836 | 36.35 | square | N590 | 31.265 | 36.35 | square | N588 | 54
D214 | LED | OPT_3528 | TopLayer | 23.05 | 36.35 | 360 | 24.764 | 36.35 | square | N590 | 21.335 | 36.35 | square | N592 | 54
D213 | LED | OPT_3528 | TopLayer | 16.55 | 36.35 | 360 | 14.835 | 36.35 | square | N1146 | 18.265 | 36.35 | square | N592 | 54
D212 | LED | OPT_3528 | TopLayer | 10.05 | 36.35 | 360 | 8.336 | 36.35 | square | N596 | 11.765 | 36.35 | square | N1147 | 54
D211 | LED | OPT_3528 | TopLayer | 3.55 | 36.35 | 360 | 5.264 | 36.35 | square | N596 | 1.835 | 36.35 | square | PWR_SQ | 54
D210 | LED | OPT_3528 | TopLayer | 270.05 | 29.85 | 360 | 268.336 | 29.85 | square | N598 | 271.765 | 29.85 | square | PWR_OB | 55
D209 | LED | OPT_3528 | TopLayer | 263.55 | 29.85 | 360 | 265.264 | 29.85 | square | N598 | 261.835 | 29.85 | square | N600 | 55
D208 | LED | OPT_3528 | TopLayer | 257.05 | 29.85 | 360 | 255.336 | 29.85 | square | N602 | 258.765 | 29.85 | square | N600 | 55
D207 | LED | OPT_3528 | TopLayer | 250.55 | 29.85 | 360 | 252.264 | 29.85 | square | N602 | 248.835 | 29.85 | square | N1148 | 55
D206 | LED | OPT_3528 | TopLayer | 244.05 | 29.85 | 360 | 242.336 | 29.85 | square | N606 | 245.765 | 29.85 | square | N1149 | 55
D205 | LED | OPT_3528 | TopLayer | 237.55 | 29.85 | 360 | 239.264 | 29.85 | square | N606 | 235.835 | 29.85 | square | PWR_SQ | 55
D204 | LED | OPT_3528 | TopLayer | 231.05 | 29.85 | 360 | 229.336 | 29.85 | square | N608 | 232.765 | 29.85 | square | PWR_OB | 56
D203 | LED | OPT_3528 | TopLayer | 224.55 | 29.85 | 360 | 226.264 | 29.85 | square | N608 | 222.835 | 29.85 | square | N610 | 56
D202 | LED | OPT_3528 | TopLayer | 218.05 | 29.85 | 360 | 216.336 | 29.85 | square | N612 | 219.765 | 29.85 | square | N610 | 56
D201 | LED | OPT_3528 | TopLayer | 211.55 | 29.85 | 360 | 213.264 | 29.85 | square | N612 | 209.835 | 29.85 | square | N1150 | 56
D200 | LED | OPT_3528 | TopLayer | 205.05 | 29.85 | 360 | 203.335 | 29.85 | square | N616 | 206.765 | 29.85 | square | N1151 | 56
D199 | LED | OPT_3528 | TopLayer | 198.55 | 29.85 | 360 | 196.836 | 29.85 | square | PWR_SQ | 200.265 | 29.85 | square | N616 | 56
D198 | LED | OPT_3528 | TopLayer | 192.05 | 29.85 | 360 | 193.764 | 29.85 | square | PWR_OB | 190.335 | 29.85 | square | N618 | 57
D197 | LED | OPT_3528 | TopLayer | 185.55 | 29.85 | 360 | 183.836 | 29.85 | square | N620 | 187.265 | 29.85 | square | N618 | 57
D196 | LED | OPT_3528 | TopLayer | 179.05 | 29.85 | 360 | 180.764 | 29.85 | square | N620 | 177.335 | 29.85 | square | N622 | 57
D195 | LED | OPT_3528 | TopLayer | 172.55 | 29.85 | 360 | 170.836 | 29.85 | square | N1152 | 174.265 | 29.85 | square | N622 | 57
D194 | LED | OPT_3528 | TopLayer | 166.05 | 29.85 | 360 | 167.764 | 29.85 | square | N1153 | 164.335 | 29.85 | square | N626 | 57
D193 | LED | OPT_3528 | TopLayer | 159.55 | 29.85 | 360 | 157.836 | 29.85 | square | PWR_SQ | 161.265 | 29.85 | square | N626 | 57
D192 | LED | OPT_3528 | TopLayer | 153.05 | 29.85 | 360 | 154.764 | 29.85 | square | PWR_OB | 151.335 | 29.85 | square | N628 | 58
D191 | LED | OPT_3528 | TopLayer | 146.55 | 29.85 | 360 | 148.264 | 29.85 | square | N628 | 144.836 | 29.85 | square | N630 | 58
D190 | LED | OPT_3528 | TopLayer | 140.05 | 29.85 | 360 | 138.336 | 29.85 | square | N632 | 141.765 | 29.85 | square | N630 | 58
D189 | LED | OPT_3528 | TopLayer | 133.55 | 29.85 | 360 | 135.264 | 29.85 | square | N632 | 131.835 | 29.85 | square | N1154 | 58
D188 | LED | OPT_3528 | TopLayer | 127.05 | 29.85 | 360 | 125.336 | 29.85 | square | N636 | 128.765 | 29.85 | square | N1155 | 58
D187 | LED | OPT_3528 | TopLayer | 120.55 | 29.85 | 360 | 122.264 | 29.85 | square | N636 | 118.835 | 29.85 | square | PWR_SQ | 58
D186 | LED | OPT_3528 | TopLayer | 114.05 | 29.85 | 360 | 112.336 | 29.85 | square | N638 | 115.765 | 29.85 | square | PWR_OB | 59
D185 | LED | OPT_3528 | TopLayer | 107.55 | 29.85 | 360 | 109.264 | 29.85 | square | N638 | 105.835 | 29.85 | square | N640 | 59
D184 | LED | OPT_3528 | TopLayer | 101.05 | 29.85 | 360 | 99.336 | 29.85 | square | N642 | 102.765 | 29.85 | square | N640 | 59
D183 | LED | OPT_3528 | TopLayer | 94.55 | 29.85 | 360 | 96.264 | 29.85 | square | N642 | 92.835 | 29.85 | square | N1156 | 59
D182 | LED | OPT_3528 | TopLayer | 88.05 | 29.85 | 360 | 89.764 | 29.85 | square | N1157 | 86.335 | 29.85 | square | N646 | 59
D181 | LED | OPT_3528 | TopLayer | 81.55 | 29.85 | 360 | 79.836 | 29.85 | square | PWR_SQ | 83.265 | 29.85 | square | N646 | 59
D180 | LED | OPT_3528 | TopLayer | 75.05 | 29.85 | 360 | 76.764 | 29.85 | square | PWR_OB | 73.335 | 29.85 | square | N648 | 60
D179 | LED | OPT_3528 | TopLayer | 68.55 | 29.85 | 360 | 66.836 | 29.85 | square | N650 | 70.265 | 29.85 | square | N648 | 60
D178 | LED | OPT_3528 | TopLayer | 62.05 | 29.85 | 360 | 63.764 | 29.85 | square | N650 | 60.335 | 29.85 | square | N652 | 60
D177 | LED | OPT_3528 | TopLayer | 55.55 | 29.85 | 360 | 53.836 | 29.85 | square | N1158 | 57.265 | 29.85 | square | N652 | 60
D176 | LED | OPT_3528 | TopLayer | 49.05 | 29.85 | 360 | 50.764 | 29.85 | square | N1159 | 47.335 | 29.85 | square | N656 | 60
D175 | LED | OPT_3528 | TopLayer | 42.55 | 29.85 | 360 | 40.836 | 29.85 | square | PWR_SQ | 44.265 | 29.85 | square | N656 | 60
D174 | LED | OPT_3528 | TopLayer | 36.05 | 29.85 | 360 | 37.764 | 29.85 | square | PWR_OB | 34.335 | 29.85 | square | N658 | 61
D173 | LED | OPT_3528 | TopLayer | 29.55 | 29.85 | 360 | 27.836 | 29.85 | square | N660 | 31.265 | 29.85 | square | N658 | 61
D172 | LED | OPT_3528 | TopLayer | 23.05 | 29.85 | 360 | 24.764 | 29.85 | square | N660 | 21.335 | 29.85 | square | N662 | 61
D171 | LED | OPT_3528 | TopLayer | 16.55 | 29.85 | 360 | 14.835 | 29.85 | square | N1160 | 18.265 | 29.85 | square | N662 | 61
D170 | LED | OPT_3528 | TopLayer | 10.05 | 29.85 | 360 | 8.336 | 29.85 | square | N666 | 11.765 | 29.85 | square | N1161 | 61
D169 | LED | OPT_3528 | TopLayer | 3.55 | 29.85 | 360 | 5.264 | 29.85 | square | N666 | 1.835 | 29.85 | square | PWR_SQ | 61
D168 | LED | OPT_3528 | TopLayer | 270.05 | 23.35 | 360 | 268.336 | 23.35 | square | N668 | 271.765 | 23.35 | square | PWR_OB | 62
D167 | LED | OPT_3528 | TopLayer | 263.55 | 23.35 | 360 | 265.264 | 23.35 | square | N668 | 261.835 | 23.35 | square | N670 | 62
D166 | LED | OPT_3528 | TopLayer | 257.05 | 23.35 | 360 | 255.336 | 23.35 | square | N672 | 258.765 | 23.35 | square | N670 | 62
D165 | LED | OPT_3528 | TopLayer | 250.55 | 23.35 | 360 | 252.264 | 23.35 | square | N672 | 248.835 | 23.35 | square | N1162 | 62
D164 | LED | OPT_3528 | TopLayer | 244.05 | 23.35 | 360 | 242.336 | 23.35 | square | N676 | 245.765 | 23.35 | square | N1163 | 62
D163 | LED | OPT_3528 | TopLayer | 237.55 | 23.35 | 360 | 239.264 | 23.35 | square | N676 | 235.835 | 23.35 | square | PWR_SQ | 62
D162 | LED | OPT_3528 | TopLayer | 231.05 | 23.35 | 360 | 229.336 | 23.35 | square | N678 | 232.765 | 23.35 | square | PWR_OB | 63
D161 | LED | OPT_3528 | TopLayer | 224.55 | 23.35 | 360 | 226.264 | 23.35 | square | N678 | 222.835 | 23.35 | square | N680 | 63
D160 | LED | OPT_3528 | TopLayer | 218.05 | 23.35 | 360 | 216.336 | 23.35 | square | N682 | 219.765 | 23.35 | square | N680 | 63
D159 | LED | OPT_3528 | TopLayer | 211.55 | 23.35 | 360 | 213.264 | 23.35 | square | N682 | 209.835 | 23.35 | square | N1164 | 63
D158 | LED | OPT_3528 | TopLayer | 205.05 | 23.35 | 360 | 203.335 | 23.35 | square | N686 | 206.765 | 23.35 | square | N1165 | 63
D157 | LED | OPT_3528 | TopLayer | 198.55 | 23.35 | 360 | 196.836 | 23.35 | square | PWR_SQ | 200.265 | 23.35 | square | N686 | 63
D156 | LED | OPT_3528 | TopLayer | 192.05 | 23.35 | 360 | 193.764 | 23.35 | square | PWR_OB | 190.335 | 23.35 | square | N688 | 64
D155 | LED | OPT_3528 | TopLayer | 185.55 | 23.35 | 360 | 183.836 | 23.35 | square | N690 | 187.265 | 23.35 | square | N688 | 64
D154 | LED | OPT_3528 | TopLayer | 179.05 | 23.35 | 360 | 180.764 | 23.35 | square | N690 | 177.335 | 23.35 | square | N692 | 64
D153 | LED | OPT_3528 | TopLayer | 172.55 | 23.35 | 360 | 170.836 | 23.35 | square | N1166 | 174.265 | 23.35 | square | N692 | 64
D152 | LED | OPT_3528 | TopLayer | 166.05 | 23.35 | 360 | 167.764 | 23.35 | square | N1167 | 164.335 | 23.35 | square | N696 | 64
D151 | LED | OPT_3528 | TopLayer | 159.55 | 23.35 | 360 | 157.836 | 23.35 | square | PWR_SQ | 161.265 | 23.35 | square | N696 | 64
D150 | LED | OPT_3528 | TopLayer | 153.05 | 23.35 | 360 | 154.764 | 23.35 | square | PWR_OB | 151.335 | 23.35 | square | N698 | 65
D149 | LED | OPT_3528 | TopLayer | 146.55 | 23.35 | 360 | 148.264 | 23.35 | square | N698 | 144.836 | 23.35 | square | N700 | 65
D148 | LED | OPT_3528 | TopLayer | 140.05 | 23.35 | 360 | 138.336 | 23.35 | square | N702 | 141.765 | 23.35 | square | N700 | 65
D147 | LED | OPT_3528 | TopLayer | 133.55 | 23.35 | 360 | 135.264 | 23.35 | square | N702 | 131.835 | 23.35 | square | N1168 | 65
D146 | LED | OPT_3528 | TopLayer | 127.05 | 23.35 | 360 | 125.336 | 23.35 | square | N706 | 128.765 | 23.35 | square | N1169 | 65
D145 | LED | OPT_3528 | TopLayer | 120.55 | 23.35 | 360 | 122.264 | 23.35 | square | N706 | 118.835 | 23.35 | square | PWR_SQ | 65
D144 | LED | OPT_3528 | TopLayer | 114.05 | 23.35 | 360 | 112.336 | 23.35 | square | N708 | 115.765 | 23.35 | square | PWR_OB | 66
D143 | LED | OPT_3528 | TopLayer | 107.55 | 23.35 | 360 | 109.264 | 23.35 | square | N708 | 105.835 | 23.35 | square | N710 | 66
D142 | LED | OPT_3528 | TopLayer | 101.05 | 23.35 | 360 | 99.336 | 23.35 | square | N712 | 102.765 | 23.35 | square | N710 | 66
D141 | LED | OPT_3528 | TopLayer | 94.55 | 23.35 | 360 | 96.264 | 23.35 | square | N712 | 92.835 | 23.35 | square | N1170 | 66
D140 | LED | OPT_3528 | TopLayer | 88.05 | 23.35 | 360 | 89.764 | 23.35 | square | N1171 | 86.335 | 23.35 | square | N716 | 66
D139 | LED | OPT_3528 | TopLayer | 81.55 | 23.35 | 360 | 79.836 | 23.35 | square | PWR_SQ | 83.265 | 23.35 | square | N716 | 66
D138 | LED | OPT_3528 | TopLayer | 75.05 | 23.35 | 360 | 76.764 | 23.35 | square | PWR_OB | 73.335 | 23.35 | square | N718 | 67
D137 | LED | OPT_3528 | TopLayer | 68.55 | 23.35 | 360 | 66.836 | 23.35 | square | N720 | 70.265 | 23.35 | square | N718 | 67
D136 | LED | OPT_3528 | TopLayer | 62.05 | 23.35 | 360 | 63.764 | 23.35 | square | N720 | 60.335 | 23.35 | square | N722 | 67
D135 | LED | OPT_3528 | TopLayer | 55.55 | 23.35 | 360 | 53.836 | 23.35 | square | N1172 | 57.265 | 23.35 | square | N722 | 67
D134 | LED | OPT_3528 | TopLayer | 49.05 | 23.35 | 360 | 50.764 | 23.35 | square | N1173 | 47.335 | 23.35 | square | N726 | 67
D133 | LED | OPT_3528 | TopLayer | 42.55 | 23.35 | 360 | 40.836 | 23.35 | square | PWR_SQ | 44.265 | 23.35 | square | N726 | 67
D132 | LED | OPT_3528 | TopLayer | 36.05 | 23.35 | 360 | 37.764 | 23.35 | square | PWR_OB | 34.335 | 23.35 | square | N728 | 68
D131 | LED | OPT_3528 | TopLayer | 29.55 | 23.35 | 360 | 27.836 | 23.35 | square | N730 | 31.265 | 23.35 | square | N728 | 68
D130 | LED | OPT_3528 | TopLayer | 23.05 | 23.35 | 360 | 24.764 | 23.35 | square | N730 | 21.335 | 23.35 | square | N732 | 68
D129 | LED | OPT_3528 | TopLayer | 16.55 | 23.35 | 360 | 14.835 | 23.35 | square | N1174 | 18.265 | 23.35 | square | N732 | 68
D128 | LED | OPT_3528 | TopLayer | 10.05 | 23.35 | 360 | 8.336 | 23.35 | square | N736 | 11.765 | 23.35 | square | N1175 | 68
D127 | LED | OPT_3528 | TopLayer | 3.55 | 23.35 | 360 | 5.264 | 23.35 | square | N736 | 1.835 | 23.35 | square | PWR_SQ | 68
D126 | LED | OPT_3528 | TopLayer | 270.05 | 16.85 | 360 | 268.336 | 16.85 | square | N738 | 271.765 | 16.85 | square | PWR_OB | 69
D125 | LED | OPT_3528 | TopLayer | 263.55 | 16.85 | 360 | 265.264 | 16.85 | square | N738 | 261.835 | 16.85 | square | N740 | 69
D124 | LED | OPT_3528 | TopLayer | 257.05 | 16.85 | 360 | 255.336 | 16.85 | square | N742 | 258.765 | 16.85 | square | N740 | 69
D123 | LED | OPT_3528 | TopLayer | 250.55 | 16.85 | 360 | 252.264 | 16.85 | square | N742 | 248.835 | 16.85 | square | N1176 | 69
D122 | LED | OPT_3528 | TopLayer | 244.05 | 16.85 | 360 | 242.336 | 16.85 | square | N746 | 245.765 | 16.85 | square | N1177 | 69
D121 | LED | OPT_3528 | TopLayer | 237.55 | 16.85 | 360 | 239.264 | 16.85 | square | N746 | 235.835 | 16.85 | square | PWR_SQ | 69
D120 | LED | OPT_3528 | TopLayer | 231.05 | 16.85 | 360 | 229.336 | 16.85 | square | N748 | 232.765 | 16.85 | square | PWR_OB | 70
D119 | LED | OPT_3528 | TopLayer | 224.55 | 16.85 | 360 | 226.264 | 16.85 | square | N748 | 222.835 | 16.85 | square | N750 | 70
D118 | LED | OPT_3528 | TopLayer | 218.05 | 16.85 | 360 | 216.336 | 16.85 | square | N752 | 219.765 | 16.85 | square | N750 | 70
D117 | LED | OPT_3528 | TopLayer | 211.55 | 16.85 | 360 | 213.264 | 16.85 | square | N752 | 209.835 | 16.85 | square | N1178 | 70
D116 | LED | OPT_3528 | TopLayer | 205.05 | 16.85 | 360 | 203.335 | 16.85 | square | N756 | 206.765 | 16.85 | square | N1179 | 70
D115 | LED | OPT_3528 | TopLayer | 198.55 | 16.85 | 360 | 196.836 | 16.85 | square | PWR_SQ | 200.265 | 16.85 | square | N756 | 70
D114 | LED | OPT_3528 | TopLayer | 192.05 | 16.85 | 360 | 193.764 | 16.85 | square | PWR_OB | 190.335 | 16.85 | square | N758 | 71
D113 | LED | OPT_3528 | TopLayer | 185.55 | 16.85 | 360 | 183.836 | 16.85 | square | N760 | 187.265 | 16.85 | square | N758 | 71
D112 | LED | OPT_3528 | TopLayer | 179.05 | 16.85 | 360 | 180.764 | 16.85 | square | N760 | 177.335 | 16.85 | square | N762 | 71
D111 | LED | OPT_3528 | TopLayer | 172.55 | 16.85 | 360 | 170.836 | 16.85 | square | N1180 | 174.265 | 16.85 | square | N762 | 71
D110 | LED | OPT_3528 | TopLayer | 166.05 | 16.85 | 360 | 167.764 | 16.85 | square | N1181 | 164.335 | 16.85 | square | N766 | 71
D109 | LED | OPT_3528 | TopLayer | 159.55 | 16.85 | 360 | 157.836 | 16.85 | square | PWR_SQ | 161.265 | 16.85 | square | N766 | 71
D108 | LED | OPT_3528 | TopLayer | 153.05 | 16.85 | 360 | 154.764 | 16.85 | square | PWR_OB | 151.335 | 16.85 | square | N768 | 72
D107 | LED | OPT_3528 | TopLayer | 146.55 | 16.85 | 360 | 148.264 | 16.85 | square | N768 | 144.836 | 16.85 | square | N770 | 72
D106 | LED | OPT_3528 | TopLayer | 140.05 | 16.85 | 360 | 138.336 | 16.85 | square | N772 | 141.765 | 16.85 | square | N770 | 72
D105 | LED | OPT_3528 | TopLayer | 133.55 | 16.85 | 360 | 135.264 | 16.85 | square | N772 | 131.835 | 16.85 | square | N1182 | 72
D104 | LED | OPT_3528 | TopLayer | 127.05 | 16.85 | 360 | 125.336 | 16.85 | square | N776 | 128.765 | 16.85 | square | N1183 | 72
D103 | LED | OPT_3528 | TopLayer | 120.55 | 16.85 | 360 | 122.264 | 16.85 | square | N776 | 118.835 | 16.85 | square | PWR_SQ | 72
D102 | LED | OPT_3528 | TopLayer | 114.05 | 16.85 | 360 | 112.336 | 16.85 | square | N778 | 115.765 | 16.85 | square | PWR_OB | 73
D101 | LED | OPT_3528 | TopLayer | 107.55 | 16.85 | 360 | 109.264 | 16.85 | square | N778 | 105.835 | 16.85 | square | N780 | 73
D100 | LED | OPT_3528 | TopLayer | 101.05 | 16.85 | 360 | 99.336 | 16.85 | square | N782 | 102.765 | 16.85 | square | N780 | 73
D99 | LED | OPT_3528 | TopLayer | 94.55 | 16.85 | 360 | 96.264 | 16.85 | square | N782 | 92.835 | 16.85 | square | N1184 | 73
D98 | LED | OPT_3528 | TopLayer | 88.05 | 16.85 | 360 | 89.764 | 16.85 | square | N1185 | 86.335 | 16.85 | square | N786 | 73
D97 | LED | OPT_3528 | TopLayer | 81.55 | 16.85 | 360 | 79.836 | 16.85 | square | PWR_SQ | 83.265 | 16.85 | square | N786 | 73
D96 | LED | OPT_3528 | TopLayer | 75.05 | 16.85 | 360 | 76.764 | 16.85 | square | PWR_OB | 73.335 | 16.85 | square | N788 | 74
D95 | LED | OPT_3528 | TopLayer | 68.55 | 16.85 | 360 | 66.836 | 16.85 | square | N790 | 70.265 | 16.85 | square | N788 | 74
D94 | LED | OPT_3528 | TopLayer | 62.05 | 16.85 | 360 | 63.764 | 16.85 | square | N790 | 60.335 | 16.85 | square | N792 | 74
D93 | LED | OPT_3528 | TopLayer | 55.55 | 16.85 | 360 | 53.836 | 16.85 | square | N1186 | 57.265 | 16.85 | square | N792 | 74
D92 | LED | OPT_3528 | TopLayer | 49.05 | 16.85 | 360 | 50.764 | 16.85 | square | N1187 | 47.335 | 16.85 | square | N796 | 74
D91 | LED | OPT_3528 | TopLayer | 42.55 | 16.85 | 360 | 40.836 | 16.85 | square | PWR_SQ | 44.265 | 16.85 | square | N796 | 74
D90 | LED | OPT_3528 | TopLayer | 36.05 | 16.85 | 360 | 37.764 | 16.85 | square | PWR_OB | 34.335 | 16.85 | square | N798 | 75
D89 | LED | OPT_3528 | TopLayer | 29.55 | 16.85 | 360 | 27.836 | 16.85 | square | N800 | 31.265 | 16.85 | square | N798 | 75
D88 | LED | OPT_3528 | TopLayer | 23.05 | 16.85 | 360 | 24.764 | 16.85 | square | N800 | 21.335 | 16.85 | square | N802 | 75
D87 | LED | OPT_3528 | TopLayer | 16.55 | 16.85 | 360 | 14.835 | 16.85 | square | N1188 | 18.265 | 16.85 | square | N802 | 75
D86 | LED | OPT_3528 | TopLayer | 10.05 | 16.85 | 360 | 8.336 | 16.85 | square | N806 | 11.765 | 16.85 | square | N1189 | 75
D85 | LED | OPT_3528 | TopLayer | 3.55 | 16.85 | 360 | 5.264 | 16.85 | square | N806 | 1.835 | 16.85 | square | PWR_SQ | 75
D84 | LED | OPT_3528 | TopLayer | 270.05 | 10.35 | 360 | 268.336 | 10.35 | square | N808 | 271.765 | 10.35 | square | PWR_OB | 76
D83 | LED | OPT_3528 | TopLayer | 263.55 | 10.35 | 360 | 265.264 | 10.35 | square | N808 | 261.835 | 10.35 | square | N810 | 76
D82 | LED | OPT_3528 | TopLayer | 257.05 | 10.35 | 360 | 255.336 | 10.35 | square | N812 | 258.765 | 10.35 | square | N810 | 76
D81 | LED | OPT_3528 | TopLayer | 250.55 | 10.35 | 360 | 252.264 | 10.35 | square | N812 | 248.835 | 10.35 | square | N1190 | 76
D80 | LED | OPT_3528 | TopLayer | 244.05 | 10.35 | 360 | 242.336 | 10.35 | square | N816 | 245.765 | 10.35 | square | N1191 | 76
D79 | LED | OPT_3528 | TopLayer | 237.55 | 10.35 | 360 | 239.264 | 10.35 | square | N816 | 235.835 | 10.35 | square | PWR_SQ | 76
D78 | LED | OPT_3528 | TopLayer | 231.05 | 10.35 | 360 | 229.336 | 10.35 | square | N818 | 232.765 | 10.35 | square | PWR_OB | 77
D77 | LED | OPT_3528 | TopLayer | 224.55 | 10.35 | 360 | 226.264 | 10.35 | square | N818 | 222.835 | 10.35 | square | N820 | 77
D76 | LED | OPT_3528 | TopLayer | 218.05 | 10.35 | 360 | 216.336 | 10.35 | square | N822 | 219.765 | 10.35 | square | N820 | 77
D75 | LED | OPT_3528 | TopLayer | 211.55 | 10.35 | 360 | 213.264 | 10.35 | square | N822 | 209.835 | 10.35 | square | N1192 | 77
D74 | LED | OPT_3528 | TopLayer | 205.05 | 10.35 | 360 | 203.335 | 10.35 | square | N826 | 206.765 | 10.35 | square | N1193 | 77
D73 | LED | OPT_3528 | TopLayer | 198.55 | 10.35 | 360 | 196.836 | 10.35 | square | PWR_SQ | 200.265 | 10.35 | square | N826 | 77
D72 | LED | OPT_3528 | TopLayer | 192.05 | 10.35 | 360 | 193.764 | 10.35 | square | PWR_OB | 190.335 | 10.35 | square | N828 | 78
D71 | LED | OPT_3528 | TopLayer | 185.55 | 10.35 | 360 | 183.836 | 10.35 | square | N830 | 187.265 | 10.35 | square | N828 | 78
D70 | LED | OPT_3528 | TopLayer | 179.05 | 10.35 | 360 | 180.764 | 10.35 | square | N830 | 177.335 | 10.35 | square | N832 | 78
D69 | LED | OPT_3528 | TopLayer | 172.55 | 10.35 | 360 | 170.836 | 10.35 | square | N1194 | 174.265 | 10.35 | square | N832 | 78
D68 | LED | OPT_3528 | TopLayer | 166.05 | 10.35 | 360 | 167.764 | 10.35 | square | N1195 | 164.335 | 10.35 | square | N836 | 78
D67 | LED | OPT_3528 | TopLayer | 159.55 | 10.35 | 360 | 157.836 | 10.35 | square | PWR_SQ | 161.265 | 10.35 | square | N836 | 78
D66 | LED | OPT_3528 | TopLayer | 153.05 | 10.35 | 360 | 154.764 | 10.35 | square | PWR_OB | 151.335 | 10.35 | square | N838 | 79
D65 | LED | OPT_3528 | TopLayer | 146.55 | 10.35 | 360 | 148.264 | 10.35 | square | N838 | 144.836 | 10.35 | square | N840 | 79
D64 | LED | OPT_3528 | TopLayer | 140.05 | 10.35 | 360 | 138.336 | 10.35 | square | N842 | 141.765 | 10.35 | square | N840 | 79
D63 | LED | OPT_3528 | TopLayer | 133.55 | 10.35 | 360 | 135.264 | 10.35 | square | N842 | 131.835 | 10.35 | square | N1196 | 79
D62 | LED | OPT_3528 | TopLayer | 127.05 | 10.35 | 360 | 125.336 | 10.35 | square | N846 | 128.765 | 10.35 | square | N1197 | 79
D61 | LED | OPT_3528 | TopLayer | 120.55 | 10.35 | 360 | 122.264 | 10.35 | square | N846 | 118.835 | 10.35 | square | PWR_SQ | 79
D60 | LED | OPT_3528 | TopLayer | 114.05 | 10.35 | 360 | 112.336 | 10.35 | square | N848 | 115.765 | 10.35 | square | PWR_OB | 80
D59 | LED | OPT_3528 | TopLayer | 107.55 | 10.35 | 360 | 109.264 | 10.35 | square | N848 | 105.835 | 10.35 | square | N850 | 80
D58 | LED | OPT_3528 | TopLayer | 101.05 | 10.35 | 360 | 99.336 | 10.35 | square | N852 | 102.765 | 10.35 | square | N850 | 80
D57 | LED | OPT_3528 | TopLayer | 94.55 | 10.35 | 360 | 96.264 | 10.35 | square | N852 | 92.835 | 10.35 | square | N1198 | 80
D56 | LED | OPT_3528 | TopLayer | 88.05 | 10.35 | 360 | 89.764 | 10.35 | square | N1199 | 86.335 | 10.35 | square | N856 | 80
D55 | LED | OPT_3528 | TopLayer | 81.55 | 10.35 | 360 | 79.836 | 10.35 | square | PWR_SQ | 83.265 | 10.35 | square | N856 | 80
D54 | LED | OPT_3528 | TopLayer | 75.05 | 10.35 | 360 | 76.764 | 10.35 | square | PWR_OB | 73.335 | 10.35 | square | N858 | 81
D53 | LED | OPT_3528 | TopLayer | 68.55 | 10.35 | 360 | 66.836 | 10.35 | square | N860 | 70.265 | 10.35 | square | N858 | 81
D52 | LED | OPT_3528 | TopLayer | 62.05 | 10.35 | 360 | 63.764 | 10.35 | square | N860 | 60.335 | 10.35 | square | N862 | 81
D51 | LED | OPT_3528 | TopLayer | 55.55 | 10.35 | 360 | 53.836 | 10.35 | square | N1200 | 57.265 | 10.35 | square | N862 | 81
D50 | LED | OPT_3528 | TopLayer | 49.05 | 10.35 | 360 | 50.764 | 10.35 | square | N1201 | 47.335 | 10.35 | square | N866 | 81
D49 | LED | OPT_3528 | TopLayer | 42.55 | 10.35 | 360 | 40.836 | 10.35 | square | PWR_SQ | 44.265 | 10.35 | square | N866 | 81
D48 | LED | OPT_3528 | TopLayer | 36.05 | 10.35 | 360 | 37.764 | 10.35 | square | PWR_OB | 34.335 | 10.35 | square | N868 | 82
D47 | LED | OPT_3528 | TopLayer | 29.55 | 10.35 | 360 | 27.836 | 10.35 | square | N870 | 31.265 | 10.35 | square | N868 | 82
D46 | LED | OPT_3528 | TopLayer | 23.05 | 10.35 | 360 | 24.764 | 10.35 | square | N870 | 21.335 | 10.35 | square | N872 | 82
D45 | LED | OPT_3528 | TopLayer | 16.55 | 10.35 | 360 | 14.835 | 10.35 | square | N1202 | 18.265 | 10.35 | square | N872 | 82
D44 | LED | OPT_3528 | TopLayer | 10.05 | 10.35 | 360 | 8.336 | 10.35 | square | N1057 | 11.765 | 10.35 | square | N1203 | 82
D43 | LED | OPT_3528 | TopLayer | 3.55 | 10.35 | 360 | 5.264 | 10.35 | square | N1057 | 1.835 | 10.35 | square | PWR_SQ | 82
D42 | LED | OPT_3528 | TopLayer | 270.05 | 3.85 | 360 | 268.336 | 3.85 | square | N877 | 271.765 | 3.85 | square | PWR_OB | 83
D41 | LED | OPT_3528 | TopLayer | 263.55 | 3.85 | 360 | 265.264 | 3.85 | square | N877 | 261.835 | 3.85 | square | N879 | 83
D40 | LED | OPT_3528 | TopLayer | 257.05 | 3.85 | 360 | 255.336 | 3.85 | square | N881 | 258.765 | 3.85 | square | N879 | 83
D39 | LED | OPT_3528 | TopLayer | 250.55 | 3.85 | 360 | 252.264 | 3.85 | square | N881 | 248.835 | 3.85 | square | N1204 | 83
D38 | LED | OPT_3528 | TopLayer | 244.05 | 3.85 | 360 | 242.336 | 3.85 | square | N885 | 245.765 | 3.85 | square | N1205 | 83
D37 | LED | OPT_3528 | TopLayer | 237.55 | 3.85 | 360 | 239.264 | 3.85 | square | N885 | 235.835 | 3.85 | square | PWR_SQ | 83
D36 | LED | OPT_3528 | TopLayer | 231.05 | 3.85 | 360 | 229.336 | 3.85 | square | N887 | 232.765 | 3.85 | square | PWR_OB | 84
D35 | LED | OPT_3528 | TopLayer | 224.55 | 3.85 | 360 | 226.264 | 3.85 | square | N887 | 222.835 | 3.85 | square | N889 | 84
D34 | LED | OPT_3528 | TopLayer | 218.05 | 3.85 | 360 | 216.336 | 3.85 | square | N891 | 219.765 | 3.85 | square | N889 | 84
D33 | LED | OPT_3528 | TopLayer | 211.55 | 3.85 | 360 | 213.264 | 3.85 | square | N891 | 209.835 | 3.85 | square | N1206 | 84
D32 | LED | OPT_3528 | TopLayer | 205.05 | 3.85 | 360 | 203.335 | 3.85 | square | N895 | 206.765 | 3.85 | square | N1207 | 84
D31 | LED | OPT_3528 | TopLayer | 198.55 | 3.85 | 360 | 196.836 | 3.85 | square | PWR_SQ | 200.265 | 3.85 | square | N895 | 84
D30 | LED | OPT_3528 | TopLayer | 192.05 | 3.85 | 360 | 193.764 | 3.85 | square | PWR_OB | 190.335 | 3.85 | square | N897 | 85
D29 | LED | OPT_3528 | TopLayer | 185.55 | 3.85 | 360 | 183.836 | 3.85 | square | N899 | 187.265 | 3.85 | square | N897 | 85
D28 | LED | OPT_3528 | TopLayer | 179.05 | 3.85 | 360 | 180.764 | 3.85 | square | N899 | 177.335 | 3.85 | square | N901 | 85
D27 | LED | OPT_3528 | TopLayer | 172.55 | 3.85 | 360 | 170.836 | 3.85 | square | N1208 | 174.265 | 3.85 | square | N901 | 85
D26 | LED | OPT_3528 | TopLayer | 166.05 | 3.85 | 360 | 167.764 | 3.85 | square | N1209 | 164.335 | 3.85 | square | N905 | 85
D25 | LED | OPT_3528 | TopLayer | 159.55 | 3.85 | 360 | 157.836 | 3.85 | square | PWR_SQ | 161.265 | 3.85 | square | N905 | 85
D24 | LED | OPT_3528 | TopLayer | 153.05 | 3.85 | 360 | 154.764 | 3.85 | square | PWR_OB | 151.335 | 3.85 | square | N907 | 86
D23 | LED | OPT_3528 | TopLayer | 146.55 | 3.85 | 360 | 148.264 | 3.85 | square | N907 | 144.836 | 3.85 | square | N909 | 86
D22 | LED | OPT_3528 | TopLayer | 140.05 | 3.85 | 360 | 138.336 | 3.85 | square | N911 | 141.765 | 3.85 | square | N909 | 86
D21 | LED | OPT_3528 | TopLayer | 133.55 | 3.85 | 360 | 135.264 | 3.85 | square | N911 | 131.835 | 3.85 | square | N1210 | 86
D20 | LED | OPT_3528 | TopLayer | 127.05 | 3.85 | 360 | 125.336 | 3.85 | square | N915 | 128.765 | 3.85 | square | N1211 | 86
D19 | LED | OPT_3528 | TopLayer | 120.55 | 3.85 | 360 | 122.264 | 3.85 | square | N915 | 118.835 | 3.85 | square | PWR_SQ | 86
D18 | LED | OPT_3528 | TopLayer | 114.05 | 3.85 | 360 | 112.336 | 3.85 | square | N917 | 115.765 | 3.85 | square | PWR_OB | 87
D17 | LED | OPT_3528 | TopLayer | 107.55 | 3.85 | 360 | 109.264 | 3.85 | square | N917 | 105.835 | 3.85 | square | N919 | 87
D16 | LED | OPT_3528 | TopLayer | 101.05 | 3.85 | 360 | 99.336 | 3.85 | square | N921 | 102.765 | 3.85 | square | N919 | 87
D15 | LED | OPT_3528 | TopLayer | 94.55 | 3.85 | 360 | 96.264 | 3.85 | square | N921 | 92.835 | 3.85 | square | N1212 | 87
D14 | LED | OPT_3528 | TopLayer | 88.05 | 3.85 | 360 | 89.764 | 3.85 | square | N1213 | 86.335 | 3.85 | square | N925 | 87
D13 | LED | OPT_3528 | TopLayer | 81.55 | 3.85 | 360 | 79.836 | 3.85 | square | PWR_SQ | 83.265 | 3.85 | square | N925 | 87
D12 | LED | OPT_3528 | TopLayer | 75.05 | 3.85 | 360 | 76.764 | 3.85 | square | PWR_OB | 73.335 | 3.85 | square | N927 | 88
D11 | LED | OPT_3528 | TopLayer | 68.55 | 3.85 | 360 | 66.836 | 3.85 | square | N929 | 70.265 | 3.85 | square | N927 | 88
D10 | LED | OPT_3528 | TopLayer | 62.05 | 3.85 | 360 | 63.764 | 3.85 | square | N929 | 60.335 | 3.85 | square | N931 | 88
D9 | LED | OPT_3528 | TopLayer | 55.55 | 3.85 | 360 | 53.836 | 3.85 | square | N1214 | 57.265 | 3.85 | square | N931 | 88
D8 | LED | OPT_3528 | TopLayer | 49.05 | 3.85 | 360 | 50.764 | 3.85 | square | N1215 | 47.335 | 3.85 | square | N935 | 88
D7 | LED | OPT_3528 | TopLayer | 42.55 | 3.85 | 360 | 40.836 | 3.85 | square | PWR_SQ | 44.265 | 3.85 | square | N935 | 88
D6 | LED | OPT_3528 | TopLayer | 36.05 | 3.85 | 360 | 37.764 | 3.85 | square | PWR_OB | 34.335 | 3.85 | square | N937 | 89
D5 | LED | OPT_3528 | TopLayer | 29.55 | 3.85 | 360 | 27.836 | 3.85 | square | N939 | 31.265 | 3.85 | square | N937 | 89
D4 | LED | OPT_3528 | TopLayer | 23.05 | 3.85 | 360 | 24.764 | 3.85 | square | N939 | 21.335 | 3.85 | square | N941 | 89
D3 | LED | OPT_3528 | TopLayer | 16.55 | 3.85 | 360 | 14.835 | 3.85 | square | N1216 | 18.265 | 3.85 | square | N941 | 89
D2 | LED | OPT_3528 | TopLayer | 10.05 | 3.85 | 360 | 8.336 | 3.85 | square | N1058 | 11.765 | 3.85 | square | N1217 | 89
D1 | LED | OPT_3528 | TopLayer | 3.55 | 3.85 | 360 | 5.264 | 3.85 | square | N1058 | 1.835 | 3.85 | square | PWR_SQ | 89
S1 | Fiducial | OPT-MARK | TopLayer | 7.157 | 6.925 | 90.55
S2 | Fiducial | OPT-MARK | TopLayer | 267.557 | 163.328 | 90.55
S3 | Fiducial | OPT-MARK | TopLayer | 266.878 | 6.993 | 90.55

## Netlist_LI15020
Extracted Netlist – LI15020
Pins = 2 nearest copper pads on the placement side; net = connected copper (per layer, joined through PTH).
Ref | Type | Footprint | Layer | X | Y | Rot | Pin1 X | Pin1 Y | Pin1 pad | Pin1 net | Pin2 X | Pin2 Y | Pin2 pad | Pin2 net | String #
D1_1 | LED | 2001-/-F03-1 | TopLayer | 3.75 | 31.6 | 0 | 2.48 | 31.6 | square | PWR_SQ | 5.02 | 31.6 | round/oblong | N61 | 1
D2_1 | LED | 2001-/-F03-1 | TopLayer | 8.65 | 31.6 | 0 | 9.92 | 31.6 | round/oblong | N62 | 7.38 | 31.6 | square | N61 | 1
D3_1 | LED | 2001-/-F03-1 | TopLayer | 13.55 | 31.6 | 0 | 14.82 | 31.6 | round/oblong | N63 | 12.28 | 31.6 | square | N62 | 1
D4_1 | LED | 2001-/-F03-1 | TopLayer | 18.45 | 31.6 | 0 | 17.18 | 31.6 | square | N63 | 19.72 | 31.6 | round/oblong | N64 | 1
D5_1 | LED | 2001-/-F03-1 | TopLayer | 23.35 | 31.6 | 0 | 24.62 | 31.6 | round/oblong | N65 | 22.08 | 31.6 | square | N64 | 1
D6_1 | LED | 2001-/-F03-1 | TopLayer | 28.25 | 31.6 | 0 | 29.52 | 31.6 | round/oblong | N233 | 26.98 | 31.6 | square | N65 | 1
D7_1 | LED | 2001-/-F03-1 | TopLayer | 33.15 | 31.6 | 0 | 31.88 | 31.6 | square | N66 | 34.42 | 31.6 | round/oblong | PWR_OB | 1
D8_1 | LED | 2001-/-F03-1 | TopLayer | 38.05 | 31.6 | 0 | 39.32 | 31.6 | round/oblong | N68 | 36.78 | 31.6 | square | PWR_SQ | 2
D9_1 | LED | 2001-/-F03-1 | TopLayer | 42.95 | 31.6 | 0 | 44.22 | 31.6 | round/oblong | N69 | 41.68 | 31.6 | square | N68 | 2
D10_1 | LED | 2001-/-F03-1 | TopLayer | 47.85 | 31.6 | 0 | 46.58 | 31.6 | square | N69 | 49.12 | 31.6 | round/oblong | N237 | 2
D11_1 | LED | 2001-/-F03-1 | TopLayer | 52.75 | 31.6 | 0 | 54.02 | 31.6 | round/oblong | N71 | 51.48 | 31.6 | square | N70 | 2
D12_1 | LED | 2001-/-F03-1 | TopLayer | 57.65 | 31.6 | 0 | 58.92 | 31.6 | round/oblong | N239 | 56.38 | 31.6 | square | N71 | 2
D13_1 | LED | 2001-/-F03-1 | TopLayer | 62.55 | 31.6 | 0 | 61.28 | 31.6 | square | N239 | 63.82 | 31.6 | round/oblong | N240 | 2
D14_1 | LED | 2001-/-F03-1 | TopLayer | 67.45 | 31.6 | 0 | 68.72 | 31.6 | round/oblong | PWR_OB | 66.18 | 31.6 | square | N240 | 2
D15_1 | LED | 2001-/-F03-1 | TopLayer | 72.35 | 31.6 | 0 | 73.62 | 31.6 | round/oblong | N242 | 71.08 | 31.6 | square | PWR_SQ | 3
D16_1 | LED | 2001-/-F03-1 | TopLayer | 77.25 | 31.6 | 0 | 75.98 | 31.6 | square | N242 | 78.52 | 31.6 | round/oblong | N243 | 3
D17_1 | LED | 2001-/-F03-1 | TopLayer | 82.15 | 31.6 | 0 | 83.42 | 31.6 | round/oblong | N244 | 80.88 | 31.6 | square | N243 | 3
D18_1 | LED | 2001-/-F03-1 | TopLayer | 87.05 | 31.6 | 0 | 88.32 | 31.6 | round/oblong | N245 | 85.78 | 31.6 | square | N77 | 3
D19_1 | LED | 2001-/-F03-1 | TopLayer | 91.95 | 31.6 | 0 | 90.68 | 31.6 | square | N245 | 93.22 | 31.6 | round/oblong | N246 | 3
D20_1 | LED | 2001-/-F03-1 | TopLayer | 96.85 | 31.6 | 0 | 98.12 | 31.6 | round/oblong | N80 | 95.58 | 31.6 | square | N246 | 3
D21_1 | LED | 2001-/-F03-1 | TopLayer | 101.75 | 31.6 | 0 | 103.02 | 31.6 | round/oblong | PWR_OB | 100.48 | 31.6 | square | N80 | 3
D22_1 | LED | 2001-/-F03-1 | TopLayer | 106.65 | 31.6 | 0 | 105.38 | 31.6 | square | PWR_SQ | 107.92 | 31.6 | round/oblong | N82 | 4
D23_1 | LED | 2001-/-F03-1 | TopLayer | 111.55 | 31.6 | 0 | 112.82 | 31.6 | round/oblong | N83 | 110.28 | 31.6 | square | N82 | 4
D24_1 | LED | 2001-/-F03-1 | TopLayer | 116.45 | 31.6 | 0 | 115.18 | 31.6 | square | N83 | 117.72 | 31.6 | round/oblong | N251 | 4
D25_1 | LED | 2001-/-F03-1 | TopLayer | 121.35 | 31.6 | 0 | 120.08 | 31.6 | square | N84 | 122.62 | 31.6 | round/oblong | N85 | 4
D26_1 | LED | 2001-/-F03-1 | TopLayer | 126.25 | 31.6 | 0 | 127.52 | 31.6 | round/oblong | N86 | 124.98 | 31.6 | square | N85 | 4
D27_1 | LED | 2001-/-F03-1 | TopLayer | 131.15 | 31.6 | 0 | 129.88 | 31.6 | square | N86 | 132.42 | 31.6 | round/oblong | N87 | 4
D28_1 | LED | 2001-/-F03-1 | TopLayer | 136.05 | 31.6 | 0 | 134.78 | 31.6 | square | N87 | 137.32 | 31.6 | round/oblong | PWR_OB | 4
D29_1 | LED | 2001-/-F03-1 | TopLayer | 3.75 | 36.7 | 0 | 2.48 | 36.7 | square | PWR_SQ | 5.02 | 36.7 | round/oblong | N256 | 5
D30_1 | LED | 2001-/-F03-1 | TopLayer | 8.65 | 36.7 | 0 | 9.92 | 36.7 | round/oblong | N257 | 7.38 | 36.7 | square | N256 | 5
D31_1 | LED | 2001-/-F03-1 | TopLayer | 13.55 | 36.7 | 0 | 14.82 | 36.7 | round/oblong | N258 | 12.28 | 36.7 | square | N257 | 5
D32_1 | LED | 2001-/-F03-1 | TopLayer | 18.45 | 36.7 | 0 | 17.18 | 36.7 | square | N91 | 19.72 | 36.7 | round/oblong | N259 | 5
D33_1 | LED | 2001-/-F03-1 | TopLayer | 23.35 | 36.7 | 0 | 24.62 | 36.7 | round/oblong | N260 | 22.08 | 36.7 | square | N259 | 5
D34_1 | LED | 2001-/-F03-1 | TopLayer | 28.25 | 36.7 | 0 | 29.52 | 36.7 | round/oblong | N261 | 26.98 | 36.7 | square | N260 | 5
D35_1 | LED | 2001-/-F03-1 | TopLayer | 33.15 | 36.7 | 0 | 31.88 | 36.7 | square | N261 | 34.42 | 36.7 | round/oblong | PWR_OB | 5
D36_1 | LED | 2001-/-F03-1 | TopLayer | 38.05 | 36.7 | 0 | 39.32 | 36.7 | round/oblong | N263 | 36.78 | 36.7 | square | PWR_SQ | 6
D37_1 | LED | 2001-/-F03-1 | TopLayer | 42.95 | 36.7 | 0 | 44.22 | 36.7 | round/oblong | N264 | 41.68 | 36.7 | square | N263 | 6
D38_1 | LED | 2001-/-F03-1 | TopLayer | 47.85 | 36.7 | 0 | 46.58 | 36.7 | square | N264 | 49.12 | 36.7 | round/oblong | N265 | 6
D39_1 | LED | 2001-/-F03-1 | TopLayer | 52.75 | 36.7 | 0 | 54.02 | 36.7 | round/oblong | N266 | 51.48 | 36.7 | square | N98 | 6
D40_1 | LED | 2001-/-F03-1 | TopLayer | 57.65 | 36.7 | 0 | 58.92 | 36.7 | round/oblong | N100 | 56.38 | 36.7 | square | N266 | 6
D41_1 | LED | 2001-/-F03-1 | TopLayer | 62.55 | 36.7 | 0 | 61.28 | 36.7 | square | N100 | 63.82 | 36.7 | round/oblong | N101 | 6
D42_1 | LED | 2001-/-F03-1 | TopLayer | 67.45 | 36.7 | 0 | 68.72 | 36.7 | round/oblong | PWR_OB | 66.18 | 36.7 | square | N101 | 6
D43_1 | LED | 2001-/-F03-1 | TopLayer | 72.35 | 36.7 | 0 | 73.62 | 36.7 | round/oblong | N103 | 71.08 | 36.7 | square | PWR_SQ | 7
D44_1 | LED | 2001-/-F03-1 | TopLayer | 77.25 | 36.7 | 0 | 75.98 | 36.7 | square | N103 | 78.52 | 36.7 | round/oblong | N104 | 7
D45_1 | LED | 2001-/-F03-1 | TopLayer | 82.15 | 36.7 | 0 | 83.42 | 36.7 | round/oblong | N272 | 80.88 | 36.7 | square | N104 | 7
D46_1 | LED | 2001-/-F03-1 | TopLayer | 87.05 | 36.7 | 0 | 88.32 | 36.7 | round/oblong | N106 | 85.78 | 36.7 | square | N105 | 7
D47_1 | LED | 2001-/-F03-1 | TopLayer | 91.95 | 36.7 | 0 | 90.68 | 36.7 | square | N106 | 93.22 | 36.7 | round/oblong | N107 | 7
D48_1 | LED | 2001-/-F03-1 | TopLayer | 96.85 | 36.7 | 0 | 98.12 | 36.7 | round/oblong | N275 | 95.58 | 36.7 | square | N107 | 7
D49_1 | LED | 2001-/-F03-1 | TopLayer | 101.75 | 36.7 | 0 | 103.02 | 36.7 | round/oblong | PWR_OB | 100.48 | 36.7 | square | N275 | 7
D50_1 | LED | 2001-/-F03-1 | TopLayer | 106.65 | 36.7 | 0 | 105.38 | 36.7 | square | PWR_SQ | 107.92 | 36.7 | round/oblong | N277 | 8
D51_1 | LED | 2001-/-F03-1 | TopLayer | 111.55 | 36.7 | 0 | 112.82 | 36.7 | round/oblong | N278 | 110.28 | 36.7 | square | N277 | 8
D52_1 | LED | 2001-/-F03-1 | TopLayer | 116.45 | 36.7 | 0 | 115.18 | 36.7 | square | N278 | 117.72 | 36.7 | round/oblong | N279 | 8
D53_1 | LED | 2001-/-F03-1 | TopLayer | 121.35 | 36.7 | 0 | 120.08 | 36.7 | square | N112 | 122.62 | 36.7 | round/oblong | N280 | 8
D54_1 | LED | 2001-/-F03-1 | TopLayer | 126.25 | 36.7 | 0 | 127.52 | 36.7 | round/oblong | N281 | 124.98 | 36.7 | square | N280 | 8
D55_1 | LED | 2001-/-F03-1 | TopLayer | 131.15 | 36.7 | 0 | 129.88 | 36.7 | square | N281 | 132.42 | 36.7 | round/oblong | N282 | 8
D56_1 | LED | 2001-/-F03-1 | TopLayer | 136.05 | 36.7 | 0 | 134.78 | 36.7 | square | N282 | 137.32 | 36.7 | round/oblong | PWR_OB | 8
D57_1 | LED | 2001-/-F03-1 | TopLayer | 3.75 | 41.8 | 0 | 2.48 | 41.8 | square | PWR_SQ | 5.02 | 41.8 | round/oblong | N117 | 9
D58_1 | LED | 2001-/-F03-1 | TopLayer | 8.65 | 41.8 | 0 | 9.92 | 41.8 | round/oblong | N118 | 7.38 | 41.8 | square | N117 | 9
D59_1 | LED | 2001-/-F03-1 | TopLayer | 13.55 | 41.8 | 0 | 14.82 | 41.8 | round/oblong | N119 | 12.28 | 41.8 | square | N118 | 9
D60_1 | LED | 2001-/-F03-1 | TopLayer | 18.45 | 41.8 | 0 | 17.18 | 41.8 | square | N119 | 19.72 | 41.8 | round/oblong | N120 | 9
D61_1 | LED | 2001-/-F03-1 | TopLayer | 23.35 | 41.8 | 0 | 24.62 | 41.8 | round/oblong | N288 | 22.08 | 41.8 | square | N120 | 9
D62_1 | LED | 2001-/-F03-1 | TopLayer | 28.25 | 41.8 | 0 | 29.52 | 41.8 | round/oblong | N122 | 26.98 | 41.8 | square | N121 | 9
D63_1 | LED | 2001-/-F03-1 | TopLayer | 33.15 | 41.8 | 0 | 31.88 | 41.8 | square | N122 | 34.42 | 41.8 | round/oblong | PWR_OB | 9
D64_1 | LED | 2001-/-F03-1 | TopLayer | 38.05 | 41.8 | 0 | 39.32 | 41.8 | round/oblong | N124 | 36.78 | 41.8 | square | PWR_SQ | 10
D65_1 | LED | 2001-/-F03-1 | TopLayer | 42.95 | 41.8 | 0 | 44.22 | 41.8 | round/oblong | N125 | 41.68 | 41.8 | square | N124 | 10
D66_1 | LED | 2001-/-F03-1 | TopLayer | 47.85 | 41.8 | 0 | 46.58 | 41.8 | square | N125 | 49.12 | 41.8 | round/oblong | N126 | 10
D67_1 | LED | 2001-/-F03-1 | TopLayer | 52.75 | 41.8 | 0 | 54.02 | 41.8 | round/oblong | N127 | 51.48 | 41.8 | square | N126 | 10
D68_1 | LED | 2001-/-F03-1 | TopLayer | 57.65 | 41.8 | 0 | 58.92 | 41.8 | round/oblong | N295 | 56.38 | 41.8 | square | N127 | 10
D69_1 | LED | 2001-/-F03-1 | TopLayer | 62.55 | 41.8 | 0 | 61.28 | 41.8 | square | N128 | 63.82 | 41.8 | round/oblong | N296 | 10
D70_1 | LED | 2001-/-F03-1 | TopLayer | 67.45 | 41.8 | 0 | 68.72 | 41.8 | round/oblong | PWR_OB | 66.18 | 41.8 | square | N296 | 10
D71_1 | LED | 2001-/-F03-1 | TopLayer | 72.35 | 41.8 | 0 | 73.62 | 41.8 | round/oblong | N298 | 71.08 | 41.8 | square | PWR_SQ | 11
D72_1 | LED | 2001-/-F03-1 | TopLayer | 77.25 | 41.8 | 0 | 75.98 | 41.8 | square | N298 | 78.52 | 41.8 | round/oblong | N299 | 11
D73_1 | LED | 2001-/-F03-1 | TopLayer | 82.15 | 41.8 | 0 | 83.42 | 41.8 | round/oblong | N300 | 80.88 | 41.8 | square | N299 | 11
D74_1 | LED | 2001-/-F03-1 | TopLayer | 87.05 | 41.8 | 0 | 88.32 | 41.8 | round/oblong | N301 | 85.78 | 41.8 | square | N300 | 11
D75_1 | LED | 2001-/-F03-1 | TopLayer | 91.95 | 41.8 | 0 | 90.68 | 41.8 | square | N301 | 93.22 | 41.8 | round/oblong | N302 | 11
D76_1 | LED | 2001-/-F03-1 | TopLayer | 96.85 | 41.8 | 0 | 98.12 | 41.8 | round/oblong | N136 | 95.58 | 41.8 | square | N135 | 11
D77_1 | LED | 2001-/-F03-1 | TopLayer | 101.75 | 41.8 | 0 | 103.02 | 41.8 | round/oblong | PWR_OB | 100.48 | 41.8 | square | N136 | 11
D78_1 | LED | 2001-/-F03-1 | TopLayer | 106.65 | 41.8 | 0 | 105.38 | 41.8 | square | PWR_SQ | 107.92 | 41.8 | round/oblong | N138 | 12
D79_1 | LED | 2001-/-F03-1 | TopLayer | 111.55 | 41.8 | 0 | 112.82 | 41.8 | round/oblong | N139 | 110.28 | 41.8 | square | N138 | 12
D80_1 | LED | 2001-/-F03-1 | TopLayer | 116.45 | 41.8 | 0 | 115.18 | 41.8 | square | N139 | 117.72 | 41.8 | round/oblong | N140 | 12
D81_1 | LED | 2001-/-F03-1 | TopLayer | 121.35 | 41.8 | 0 | 120.08 | 41.8 | square | N140 | 122.62 | 41.8 | round/oblong | N141 | 12
D82_1 | LED | 2001-/-F03-1 | TopLayer | 126.25 | 41.8 | 0 | 127.52 | 41.8 | round/oblong | N309 | 124.98 | 41.8 | square | N141 | 12
D83_1 | LED | 2001-/-F03-1 | TopLayer | 131.15 | 41.8 | 0 | 129.88 | 41.8 | square | N142 | 132.42 | 41.8 | round/oblong | N143 | 12
D84_1 | LED | 2001-/-F03-1 | TopLayer | 136.05 | 41.8 | 0 | 134.78 | 41.8 | square | N143 | 137.32 | 41.8 | round/oblong | PWR_OB | 12
R1_1 | Resistor | OPT-1206 | BottomLayer | 30.7 | 34.15 | 0 | 32.4 | 34.15 | square | N66 | 29 | 34.15 | square | N233 | 1
R2_1 | Resistor | OPT-1206 | BottomLayer | 50.3 | 34.15 | 0 | 48.6 | 34.15 | square | N237 | 52 | 34.15 | square | N70 | 2
R3_1 | Resistor | OPT-1206 | BottomLayer | 84.6 | 34.15 | 0 | 82.9 | 34.15 | square | N244 | 86.3 | 34.15 | square | N77 | 3
R4_1 | Resistor | OPT-1206 | BottomLayer | 118.9 | 34.15 | 0 | 120.6 | 34.15 | square | N84 | 117.2 | 34.15 | square | N251 | 4
R5_1 | Resistor | OPT-1206 | BottomLayer | 16 | 39.25 | 0 | 17.7 | 39.25 | square | N91 | 14.3 | 39.25 | square | N258 | 5
R6_1 | Resistor | OPT-1206 | BottomLayer | 50.3 | 39.25 | 0 | 48.6 | 39.25 | square | N265 | 52 | 39.25 | square | N98 | 6
R7_1 | Resistor | OPT-1206 | BottomLayer | 84.6 | 39.25 | 0 | 82.9 | 39.25 | square | N272 | 86.3 | 39.25 | square | N105 | 7
R8_1 | Resistor | OPT-1206 | BottomLayer | 118.9 | 39.25 | 0 | 120.6 | 39.25 | square | N112 | 117.2 | 39.25 | square | N279 | 8
R9_1 | Resistor | OPT-1206 | BottomLayer | 25.8 | 39.25 | 0 | 24.1 | 39.25 | square | N288 | 27.5 | 39.25 | square | N121 | 9
R10_1 | Resistor | OPT-1206 | BottomLayer | 60.1 | 39.25 | 0 | 61.8 | 39.25 | square | N128 | 58.4 | 39.25 | square | N295 | 10
R11_1 | Resistor | OPT-1206 | BottomLayer | 94.4 | 39.25 | 0 | 96.1 | 39.25 | square | N135 | 92.7 | 39.25 | square | N302 | 11
R12_1 | Resistor | OPT-1206 | BottomLayer | 128.7 | 39.25 | 0 | 127 | 39.25 | square | N309 | 130.4 | 39.25 | square | N142 | 12
R12 | Resistor | OPT-1206 | BottomLayer | 128.7 | 21.45 | 0 | 127 | 21.45 | square | N314 | 130.4 | 21.45 | square | N145 | 13
R11 | Resistor | OPT-1206 | BottomLayer | 94.4 | 21.45 | 0 | 96.1 | 21.45 | square | N152 | 92.7 | 21.45 | square | N321 | 14
R10 | Resistor | OPT-1206 | BottomLayer | 60.1 | 21.45 | 0 | 61.8 | 21.45 | square | N159 | 58.4 | 21.45 | square | N328 | 15
R9 | Resistor | OPT-1206 | BottomLayer | 25.8 | 21.45 | 0 | 24.1 | 21.45 | square | N335 | 27.5 | 21.45 | square | N166 | 16
R8 | Resistor | OPT-1206 | BottomLayer | 118.9 | 21.45 | 0 | 120.6 | 21.45 | square | N175 | 117.2 | 21.45 | square | N344 | 17
R7 | Resistor | OPT-1206 | BottomLayer | 84.6 | 21.45 | 0 | 82.9 | 21.45 | square | N351 | 86.3 | 21.45 | square | N182 | 18
R6 | Resistor | OPT-1206 | BottomLayer | 50.3 | 21.45 | 0 | 48.6 | 21.45 | square | N358 | 52 | 21.45 | square | N189 | 19
R5 | Resistor | OPT-1206 | BottomLayer | 16 | 21.45 | 0 | 17.7 | 21.45 | square | N196 | 14.3 | 21.45 | square | N365 | 20
R4 | Resistor | OPT-1206 | BottomLayer | 118.9 | 16.35 | 0 | 120.6 | 16.35 | square | N203 | 117.2 | 16.35 | square | N372 | 21
R3 | Resistor | OPT-1206 | BottomLayer | 84.6 | 16.35 | 0 | 82.9 | 16.35 | square | N379 | 86.3 | 16.35 | square | N210 | 22
R2 | Resistor | OPT-1206 | BottomLayer | 50.3 | 16.35 | 0 | 48.6 | 16.35 | square | N386 | 52 | 16.35 | square | N217 | 23
R1 | Resistor | OPT-1206 | BottomLayer | 30.7 | 16.35 | 0 | 32.4 | 16.35 | square | N221 | 29 | 16.35 | square | N390 | 24
D84 | LED | 2001-/-F03-1 | TopLayer | 136.05 | 24 | 0 | 134.78 | 24 | square | N313 | 137.32 | 24 | round/oblong | PWR_OB | 13
D83 | LED | 2001-/-F03-1 | TopLayer | 131.15 | 24 | 0 | 129.88 | 24 | square | N145 | 132.42 | 24 | round/oblong | N313 | 13
D82 | LED | 2001-/-F03-1 | TopLayer | 126.25 | 24 | 0 | 127.52 | 24 | round/oblong | N314 | 124.98 | 24 | square | N315 | 13
D81 | LED | 2001-/-F03-1 | TopLayer | 121.35 | 24 | 0 | 120.08 | 24 | square | N316 | 122.62 | 24 | round/oblong | N315 | 13
D80 | LED | 2001-/-F03-1 | TopLayer | 116.45 | 24 | 0 | 115.18 | 24 | square | N317 | 117.72 | 24 | round/oblong | N316 | 13
D79 | LED | 2001-/-F03-1 | TopLayer | 111.55 | 24 | 0 | 112.82 | 24 | round/oblong | N317 | 110.28 | 24 | square | N318 | 13
D78 | LED | 2001-/-F03-1 | TopLayer | 106.65 | 24 | 0 | 105.38 | 24 | square | PWR_SQ | 107.92 | 24 | round/oblong | N318 | 13
D77 | LED | 2001-/-F03-1 | TopLayer | 101.75 | 24 | 0 | 103.02 | 24 | round/oblong | PWR_OB | 100.48 | 24 | square | N320 | 14
D76 | LED | 2001-/-F03-1 | TopLayer | 96.85 | 24 | 0 | 98.12 | 24 | round/oblong | N320 | 95.58 | 24 | square | N152 | 14
D75 | LED | 2001-/-F03-1 | TopLayer | 91.95 | 24 | 0 | 90.68 | 24 | square | N153 | 93.22 | 24 | round/oblong | N321 | 14
D74 | LED | 2001-/-F03-1 | TopLayer | 87.05 | 24 | 0 | 88.32 | 24 | round/oblong | N153 | 85.78 | 24 | square | N154 | 14
D73 | LED | 2001-/-F03-1 | TopLayer | 82.15 | 24 | 0 | 83.42 | 24 | round/oblong | N154 | 80.88 | 24 | square | N155 | 14
D72 | LED | 2001-/-F03-1 | TopLayer | 77.25 | 24 | 0 | 75.98 | 24 | square | N156 | 78.52 | 24 | round/oblong | N155 | 14
D71 | LED | 2001-/-F03-1 | TopLayer | 72.35 | 24 | 0 | 73.62 | 24 | round/oblong | N156 | 71.08 | 24 | square | PWR_SQ | 14
D70 | LED | 2001-/-F03-1 | TopLayer | 67.45 | 24 | 0 | 68.72 | 24 | round/oblong | PWR_OB | 66.18 | 24 | square | N158 | 15
D69 | LED | 2001-/-F03-1 | TopLayer | 62.55 | 24 | 0 | 61.28 | 24 | square | N159 | 63.82 | 24 | round/oblong | N158 | 15
D68 | LED | 2001-/-F03-1 | TopLayer | 57.65 | 24 | 0 | 58.92 | 24 | round/oblong | N328 | 56.38 | 24 | square | N329 | 15
D67 | LED | 2001-/-F03-1 | TopLayer | 52.75 | 24 | 0 | 54.02 | 24 | round/oblong | N329 | 51.48 | 24 | square | N330 | 15
D66 | LED | 2001-/-F03-1 | TopLayer | 47.85 | 24 | 0 | 46.58 | 24 | square | N331 | 49.12 | 24 | round/oblong | N330 | 15
D65 | LED | 2001-/-F03-1 | TopLayer | 42.95 | 24 | 0 | 44.22 | 24 | round/oblong | N331 | 41.68 | 24 | square | N332 | 15
D64 | LED | 2001-/-F03-1 | TopLayer | 38.05 | 24 | 0 | 39.32 | 24 | round/oblong | N332 | 36.78 | 24 | square | PWR_SQ | 15
D63 | LED | 2001-/-F03-1 | TopLayer | 33.15 | 24 | 0 | 31.88 | 24 | square | N334 | 34.42 | 24 | round/oblong | PWR_OB | 16
D62 | LED | 2001-/-F03-1 | TopLayer | 28.25 | 24 | 0 | 29.52 | 24 | round/oblong | N334 | 26.98 | 24 | square | N166 | 16
D61 | LED | 2001-/-F03-1 | TopLayer | 23.35 | 24 | 0 | 24.62 | 24 | round/oblong | N335 | 22.08 | 24 | square | N336 | 16
D60 | LED | 2001-/-F03-1 | TopLayer | 18.45 | 24 | 0 | 17.18 | 24 | square | N337 | 19.72 | 24 | round/oblong | N336 | 16
D59 | LED | 2001-/-F03-1 | TopLayer | 13.55 | 24 | 0 | 14.82 | 24 | round/oblong | N337 | 12.28 | 24 | square | N338 | 16
D58 | LED | 2001-/-F03-1 | TopLayer | 8.65 | 24 | 0 | 9.92 | 24 | round/oblong | N338 | 7.38 | 24 | square | N339 | 16
D57 | LED | 2001-/-F03-1 | TopLayer | 3.75 | 24 | 0 | 2.48 | 24 | square | PWR_SQ | 5.02 | 24 | round/oblong | N339 | 16
D56 | LED | 2001-/-F03-1 | TopLayer | 136.05 | 18.9 | 0 | 134.78 | 18.9 | square | N341 | 137.32 | 18.9 | round/oblong | PWR_OB | 17
D55 | LED | 2001-/-F03-1 | TopLayer | 131.15 | 18.9 | 0 | 129.88 | 18.9 | square | N342 | 132.42 | 18.9 | round/oblong | N341 | 17
D54 | LED | 2001-/-F03-1 | TopLayer | 126.25 | 18.9 | 0 | 127.52 | 18.9 | round/oblong | N342 | 124.98 | 18.9 | square | N343 | 17
D53 | LED | 2001-/-F03-1 | TopLayer | 121.35 | 18.9 | 0 | 120.08 | 18.9 | square | N175 | 122.62 | 18.9 | round/oblong | N343 | 17
D52 | LED | 2001-/-F03-1 | TopLayer | 116.45 | 18.9 | 0 | 115.18 | 18.9 | square | N345 | 117.72 | 18.9 | round/oblong | N344 | 17
D51 | LED | 2001-/-F03-1 | TopLayer | 111.55 | 18.9 | 0 | 112.82 | 18.9 | round/oblong | N345 | 110.28 | 18.9 | square | N346 | 17
D50 | LED | 2001-/-F03-1 | TopLayer | 106.65 | 18.9 | 0 | 105.38 | 18.9 | square | PWR_SQ | 107.92 | 18.9 | round/oblong | N346 | 17
D49 | LED | 2001-/-F03-1 | TopLayer | 101.75 | 18.9 | 0 | 103.02 | 18.9 | round/oblong | PWR_OB | 100.48 | 18.9 | square | N348 | 18
D48 | LED | 2001-/-F03-1 | TopLayer | 96.85 | 18.9 | 0 | 98.12 | 18.9 | round/oblong | N348 | 95.58 | 18.9 | square | N349 | 18
D47 | LED | 2001-/-F03-1 | TopLayer | 91.95 | 18.9 | 0 | 90.68 | 18.9 | square | N350 | 93.22 | 18.9 | round/oblong | N349 | 18
D46 | LED | 2001-/-F03-1 | TopLayer | 87.05 | 18.9 | 0 | 88.32 | 18.9 | round/oblong | N350 | 85.78 | 18.9 | square | N182 | 18
D45 | LED | 2001-/-F03-1 | TopLayer | 82.15 | 18.9 | 0 | 83.42 | 18.9 | round/oblong | N351 | 80.88 | 18.9 | square | N352 | 18
D44 | LED | 2001-/-F03-1 | TopLayer | 77.25 | 18.9 | 0 | 75.98 | 18.9 | square | N353 | 78.52 | 18.9 | round/oblong | N352 | 18
D43 | LED | 2001-/-F03-1 | TopLayer | 72.35 | 18.9 | 0 | 73.62 | 18.9 | round/oblong | N353 | 71.08 | 18.9 | square | PWR_SQ | 18
D42 | LED | 2001-/-F03-1 | TopLayer | 67.45 | 18.9 | 0 | 68.72 | 18.9 | round/oblong | PWR_OB | 66.18 | 18.9 | square | N355 | 19
D41 | LED | 2001-/-F03-1 | TopLayer | 62.55 | 18.9 | 0 | 61.28 | 18.9 | square | N356 | 63.82 | 18.9 | round/oblong | N355 | 19
D40 | LED | 2001-/-F03-1 | TopLayer | 57.65 | 18.9 | 0 | 58.92 | 18.9 | round/oblong | N356 | 56.38 | 18.9 | square | N188 | 19
D39 | LED | 2001-/-F03-1 | TopLayer | 52.75 | 18.9 | 0 | 54.02 | 18.9 | round/oblong | N188 | 51.48 | 18.9 | square | N189 | 19
D38 | LED | 2001-/-F03-1 | TopLayer | 47.85 | 18.9 | 0 | 46.58 | 18.9 | square | N190 | 49.12 | 18.9 | round/oblong | N358 | 19
D37 | LED | 2001-/-F03-1 | TopLayer | 42.95 | 18.9 | 0 | 44.22 | 18.9 | round/oblong | N190 | 41.68 | 18.9 | square | N191 | 19
D36 | LED | 2001-/-F03-1 | TopLayer | 38.05 | 18.9 | 0 | 39.32 | 18.9 | round/oblong | N191 | 36.78 | 18.9 | square | PWR_SQ | 19
D35 | LED | 2001-/-F03-1 | TopLayer | 33.15 | 18.9 | 0 | 31.88 | 18.9 | square | N193 | 34.42 | 18.9 | round/oblong | PWR_OB | 20
D34 | LED | 2001-/-F03-1 | TopLayer | 28.25 | 18.9 | 0 | 29.52 | 18.9 | round/oblong | N193 | 26.98 | 18.9 | square | N194 | 20
D33 | LED | 2001-/-F03-1 | TopLayer | 23.35 | 18.9 | 0 | 24.62 | 18.9 | round/oblong | N194 | 22.08 | 18.9 | square | N195 | 20
D32 | LED | 2001-/-F03-1 | TopLayer | 18.45 | 18.9 | 0 | 17.18 | 18.9 | square | N196 | 19.72 | 18.9 | round/oblong | N195 | 20
D31 | LED | 2001-/-F03-1 | TopLayer | 13.55 | 18.9 | 0 | 14.82 | 18.9 | round/oblong | N365 | 12.28 | 18.9 | square | N366 | 20
D30 | LED | 2001-/-F03-1 | TopLayer | 8.65 | 18.9 | 0 | 9.92 | 18.9 | round/oblong | N366 | 7.38 | 18.9 | square | N367 | 20
D29 | LED | 2001-/-F03-1 | TopLayer | 3.75 | 18.9 | 0 | 2.48 | 18.9 | square | PWR_SQ | 5.02 | 18.9 | round/oblong | N367 | 20
D28 | LED | 2001-/-F03-1 | TopLayer | 136.05 | 13.8 | 0 | 134.78 | 13.8 | square | N200 | 137.32 | 13.8 | round/oblong | PWR_OB | 21
D27 | LED | 2001-/-F03-1 | TopLayer | 131.15 | 13.8 | 0 | 129.88 | 13.8 | square | N201 | 132.42 | 13.8 | round/oblong | N200 | 21
D26 | LED | 2001-/-F03-1 | TopLayer | 126.25 | 13.8 | 0 | 127.52 | 13.8 | round/oblong | N201 | 124.98 | 13.8 | square | N202 | 21
D25 | LED | 2001-/-F03-1 | TopLayer | 121.35 | 13.8 | 0 | 120.08 | 13.8 | square | N203 | 122.62 | 13.8 | round/oblong | N202 | 21
D24 | LED | 2001-/-F03-1 | TopLayer | 116.45 | 13.8 | 0 | 115.18 | 13.8 | square | N204 | 117.72 | 13.8 | round/oblong | N372 | 21
D23 | LED | 2001-/-F03-1 | TopLayer | 111.55 | 13.8 | 0 | 112.82 | 13.8 | round/oblong | N204 | 110.28 | 13.8 | square | N205 | 21
D22 | LED | 2001-/-F03-1 | TopLayer | 106.65 | 13.8 | 0 | 105.38 | 13.8 | square | PWR_SQ | 107.92 | 13.8 | round/oblong | N205 | 21
D21 | LED | 2001-/-F03-1 | TopLayer | 101.75 | 13.8 | 0 | 103.02 | 13.8 | round/oblong | PWR_OB | 100.48 | 13.8 | square | N207 | 22
D20 | LED | 2001-/-F03-1 | TopLayer | 96.85 | 13.8 | 0 | 98.12 | 13.8 | round/oblong | N207 | 95.58 | 13.8 | square | N208 | 22
D19 | LED | 2001-/-F03-1 | TopLayer | 91.95 | 13.8 | 0 | 90.68 | 13.8 | square | N209 | 93.22 | 13.8 | round/oblong | N208 | 22
D18 | LED | 2001-/-F03-1 | TopLayer | 87.05 | 13.8 | 0 | 88.32 | 13.8 | round/oblong | N209 | 85.78 | 13.8 | square | N210 | 22
D17 | LED | 2001-/-F03-1 | TopLayer | 82.15 | 13.8 | 0 | 83.42 | 13.8 | round/oblong | N379 | 80.88 | 13.8 | square | N211 | 22
D16 | LED | 2001-/-F03-1 | TopLayer | 77.25 | 13.8 | 0 | 75.98 | 13.8 | square | N212 | 78.52 | 13.8 | round/oblong | N211 | 22
D15 | LED | 2001-/-F03-1 | TopLayer | 72.35 | 13.8 | 0 | 73.62 | 13.8 | round/oblong | N212 | 71.08 | 13.8 | square | PWR_SQ | 22
D14 | LED | 2001-/-F03-1 | TopLayer | 67.45 | 13.8 | 0 | 68.72 | 13.8 | round/oblong | PWR_OB | 66.18 | 13.8 | square | N214 | 23
D13 | LED | 2001-/-F03-1 | TopLayer | 62.55 | 13.8 | 0 | 61.28 | 13.8 | square | N215 | 63.82 | 13.8 | round/oblong | N214 | 23
D12 | LED | 2001-/-F03-1 | TopLayer | 57.65 | 13.8 | 0 | 58.92 | 13.8 | round/oblong | N215 | 56.38 | 13.8 | square | N385 | 23
D11 | LED | 2001-/-F03-1 | TopLayer | 52.75 | 13.8 | 0 | 54.02 | 13.8 | round/oblong | N385 | 51.48 | 13.8 | square | N217 | 23
D10 | LED | 2001-/-F03-1 | TopLayer | 47.85 | 13.8 | 0 | 46.58 | 13.8 | square | N387 | 49.12 | 13.8 | round/oblong | N386 | 23
D9 | LED | 2001-/-F03-1 | TopLayer | 42.95 | 13.8 | 0 | 44.22 | 13.8 | round/oblong | N387 | 41.68 | 13.8 | square | N388 | 23
D8 | LED | 2001-/-F03-1 | TopLayer | 38.05 | 13.8 | 0 | 39.32 | 13.8 | round/oblong | N388 | 36.78 | 13.8 | square | PWR_SQ | 23
D7 | LED | 2001-/-F03-1 | TopLayer | 33.15 | 13.8 | 0 | 31.88 | 13.8 | square | N221 | 34.42 | 13.8 | round/oblong | PWR_OB | 24
D6 | LED | 2001-/-F03-1 | TopLayer | 28.25 | 13.8 | 0 | 29.52 | 13.8 | round/oblong | N390 | 26.98 | 13.8 | square | N391 | 24
D5 | LED | 2001-/-F03-1 | TopLayer | 23.35 | 13.8 | 0 | 24.62 | 13.8 | round/oblong | N391 | 22.08 | 13.8 | square | N392 | 24
D4 | LED | 2001-/-F03-1 | TopLayer | 18.45 | 13.8 | 0 | 17.18 | 13.8 | square | N224 | 19.72 | 13.8 | round/oblong | N392 | 24
D3 | LED | 2001-/-F03-1 | TopLayer | 13.55 | 13.8 | 0 | 14.82 | 13.8 | round/oblong | N224 | 12.28 | 13.8 | square | N225 | 24
D2 | LED | 2001-/-F03-1 | TopLayer | 8.65 | 13.8 | 0 | 9.92 | 13.8 | round/oblong | N225 | 7.38 | 13.8 | square | N226 | 24
D1 | LED | 2001-/-F03-1 | TopLayer | 3.75 | 13.8 | 0 | 2.48 | 13.8 | square | PWR_SQ | 5.02 | 13.8 | round/oblong | N226 | 24

## Copper_Layers
Layer-by-Layer Extraction
Area by rasterising each layer at 20 px/mm. LI15020 values are for the 2-up panel file.
Board | Layer | Meaning | Flashes | Draws | Area (mm²) | Coverage of board(s) | Min track (mm) | Min clearance (mm) | Track length by width (mm: mm)
FL285182 | GTL | Top copper | 1477 | 558 | 8363.6 | 36.11% | 1 | 0.357 | 1.0: 1550.9; 2.9: 123.4; 3.0: 742.8; 3.5: 210.0
FL285182 | GBL | Bottom copper | 226 | 2939 | 21939.9 | 94.72% | 0.3 | 0.494 | 0.3: 145977.4
FL285182 | GTO | Top silk | 0 | 2673 | 772.2 | 3.334% | 0.15 |  | 0.15: 3.0; 0.254: 3592.4
FL285182 | GBO | Bottom silk | 0 | 105 | 9.7 | 0.04188% | 0.15 |  | 0.15: 57.8
FL285182 | GTS | Top mask | 1480 | 0 | 6488.4 | 28.01%
FL285182 | GBS | Bottom mask | 226 | 0 | 238.6 | 1.03%
FL285182 | GTP | Top paste | 1251 | 0 | 5166.5 | 22.31%
FL285182 | GBP | Bottom paste | 0 | 0 | 0 | 0 |  |  | layer not supplied / empty
LI15020 | GTL | Top copper | 342 | 58 | 1641.1 | 32.97% | 1.5 | 0.76 | 1.5: 476.2
LI15020 | GBL | Bottom copper | 390 | 200 | 1449.6 | 29.13% | 0.8 | 0.67 | 0.8: 408.1; 1.5: 190.2
LI15020 | GTO | Top silk | 0 | 516 | 124.9 | 2.51% | 0.1 |  | 0.1: 116.9; 0.254: 426.7
LI15020 | GBO | Bottom silk | 0 | 202 | 17.5 | 0.3516% | 0.1 |  | 0.1: 72.3; 0.2: 42.7
LI15020 | GTS | Top mask | 342 | 0 | 1212.8 | 24.37%
LI15020 | GBS | Bottom mask | 390 | 0 | 1479 | 29.72%
LI15020 | GTP | Top paste | 0 | 0 | 0 | 0 |  |  | layer not supplied / empty
LI15020 | GBP | Bottom paste | 48 | 0 | 96.9 | 1.947%
Pad / aperture inventory (flash count, Σ area mm²)
Board | Layer | Aperture (mm) | Count | Σ area (mm²) | Interpretation
FL285182 | GTL | R 1.905x2.286 | 1059 | 4611.76 | 3528 LED pad
FL285182 | GTL | R 1.8x2.286 | 9 | 37.04 | 3528 LED pad (9 trimmed variants)
FL285182 | GTL | R 1.524x1.27 | 178 | 344.52 | 0805 resistor pad
FL285182 | GTL | R 3.0x2.0 | 1 | 6 | Power pad (square)
FL285182 | GTL | O 3.0x2.0 | 1 | 5.14 | Power pad (oblong)
FL285182 | GTL | C 1.0 | 3 | 2.36 | Fiducial
FL285182 | GTL | C 1.5 | 2 | 3.53 | Tooling hole land (= hole size)
FL285182 | GTL | C 0.9 | 224 | 142.48 | Via pad (Ø0.6 drill)
FL285182 | GBL | C 1.5 | 2 | 3.53 | Tooling hole land (= hole size)
FL285182 | GBL | C 0.9 | 224 | 142.48 | Via pad (Ø0.6 drill)
FL285182 | GTP | R 1.905x2.286 | 1059 | 4611.76 | 3528 LED pad
FL285182 | GTP | R 1.8x2.286 | 9 | 37.04 | 3528 LED pad (9 trimmed variants)
FL285182 | GTP | R 1.524x1.27 | 178 | 344.52 | 0805 resistor pad
FL285182 | GTP | R 3.0x2.0 | 1 | 6 | Power pad (square)
FL285182 | GTP | O 3.0x2.0 | 1 | 5.14 | Power pad (oblong)
FL285182 | GTP | C 1.0 | 3 | 2.36 | Fiducial
LI15020 | GTL | C 3.0 | 2 | 14.14 | Tooling hole land (rail)
LI15020 | GTL | R 1.6x1.8 | 168 | 483.85 | THT LED pad (square, pin 1)
LI15020 | GTL | O 1.6x1.8 | 168 | 391.56 | THT LED pad (oblong)
LI15020 | GTL | R 3.0x1.3 | 2 | 7.8 | Harness pad (square)
LI15020 | GTL | O 3.0x1.3 | 2 | 7.07 | Harness pad (oblong)
LI15020 | GBL | C 3.0 | 2 | 14.14 | Tooling hole land (rail)
LI15020 | GBL | R 1.6x1.8 | 336 | 967.7 | THT LED pad (square, pin 1)
LI15020 | GBL | R 3.0x1.3 | 2 | 7.8 | Harness pad (square)
LI15020 | GBL | O 3.0x1.3 | 2 | 7.07 | Harness pad (oblong)
LI15020 | GBL | R 1.2x1.6 | 48 | 92.15 | 1206 resistor pad
LI15020 | GBP | R 1.2x1.6 | 48 | 92.15 | 1206 resistor pad

## DFM_Check
DFM / Fab-Capability Check
Limits are typical standard-class PCB capability – edit to your fabricator.
Check | Limit | Rule | FL285182 | LI15020 | FL result | LI result | Comment
Min track width (mm) | 0.15 | ≥ | 1 | 0.8 | OK | OK | Very relaxed design – standard class
Min copper clearance (mm) | 0.15 | ≥ | 0.357 | 0.67 | OK | OK
Min annular ring (mm) | 0.125 | ≥ | 0.15 | 0.3 | OK | OK | FL vias 0.9/0.6 → 0.15 mm, OK but tight for IPC class 2 with drill wander
Min drill (mm) | 0.3 | ≥ | 0.6 | 0.7 | OK | OK | Mechanical drilling only
Aspect ratio | 8 | ≤ | 1.67 | 2.29 | OK | OK
Copper to board edge (mm) | 0.3 | ≥ | 0.935 | 1.68 | OK | OK | docx: FL front 0.8 mm; LI 1.5 mm
Copper imbalance top vs bottom | 30% | ≤ | 58.62% | 3.848% | FLAG | OK | FL: 36 % vs 95 % on 1.0 mm FR-4 → bow/twist risk; add copper thieving on top or hatch bottom
Shape utilisation of bounding box | 70% | ≥ | 49.58% | 100% | FLAG | OK | FL L-shape wastes ≈50 % → nest pairs (Panelization)
Qualitative findings
• | FL: vias untented both sides (mask openings Ø1.103 on GTS & GBS) – solder can wick into vias next to LED pads; consider tenting/plugging bottom side.
• | FL: 9 LED pads are 1.8 mm wide instead of 1.905 mm – locally trimmed to keep clearance; check uniform solder fillets on those LEDs.
• | FL: all components top side → single reflow pass; bottom is copper + legend only.
• | LI: THT LEDs + bottom SMD resistors → glue/reflow bottom, then THT (selective/hand); or reflow bottom then wave with pallet. LEDs have 23 mm leads → lead cut/form step.
• | LI: harness soldered through Ø0.7 mm holes – sized for 24 AWG; FL harness lap-soldered onto 3 × 2 mm SMD pads (lower pull strength – relies on cable stop / clamp).
• | Both: fiducials only on FL (3); LI panel has no copper fiducials – placement on LI relies on tooling holes Ø3.0 on rails.
• | Both: white solder mask both sides + back-side legend; no mask defined slivers below the 0.1 mm expansion.

## Panelization
Working-Panel Yield Calculator
Grid packing of the board (or a nested pair) on a production panel. Edit yellow inputs.
Inputs
Panel width | 508 | mm | 20 in standard working panel
Panel length | 610 | mm | 24 in
Panel border (each side) | 10 | mm
Routing gap between boards | 2 | mm | router bit Ø2
Layouts
Layout | Unit X (mm) | Unit Y (mm) | Boards per unit | Units across W | Units along L | Boards / panel | Material utilisation
FL single, as drawn | 273.7 | 170.7 | 1 | 1 | 3 | 3 | 22.42%
FL single, rotated 90° | 170.7 | 273.7 | 1 | 2 | 2 | 4 | 29.9%
FL nested pair (180°), as drawn | 273.7 | 225.9 | 2 | 1 | 2 | 4 | 29.9%
FL nested pair, rotated 90° | 225.9 | 273.7 | 2 | 2 | 2 | 8 | 59.8%
LI 2-up delivery panel | 139.8 | 55.6 | 2 | 3 | 10 | 60 | 48.18%
LI 2-up rotated 90° | 55.6 | 139.8 | 2 | 8 | 4 | 64 | 51.39%
Nested pair: board B rotated 180° so its vertical leg sits in board A's empty corner; pair envelope = 273.7 × (170.7 + 53.2 + gap).

## Process_Route
Inferred Manufacturing Routings
Derived from layer stack, placement sides, component technology and harness drawings.
FL285182-W PCBA (single-sided SMT)
Op | Operation | Equipment | Note
10 | Incoming inspection (PCB, 3528 LEDs – bin/CCT check, 0805 R) | IQC | CCT 5000–7000 K binning
20 | Solder-paste print, top | Stencil printer | 1251 apertures, ≈5,170 mm² aperture area
30 | SPI | SPI
40 | Pick & place 534 LED + 89 R (3 fiducials) | Chip shooter | 623 placements
50 | Reflow (single pass) | Reflow oven | Large 1.0 mm board – edge support / carrier to limit warpage
60 | AOI | AOI
70 | Harness prep: cut, strip 30 ± 10 mm, tin leads | Manual | GYX0.9M-2P-R-N
80 | Hand-solder harness to 3 × 2 mm power pads + heat-shrink Ø5 | Soldering station | Brown → PWR_SQ, white → PWR_OB
90 | Functional light-up test @ 24 V, current check (≈1.34 A) | PSU + fixture
100 | Final inspection & pack | Manual
LI15020-W PCBA (mixed: bottom SMD + top THT)
Op | Operation | Equipment | Note
10 | Incoming inspection (2-up PCB panel, 3 mm LEDs, 1206 R) | IQC
20 | Paste print bottom (48 apertures / panel) | Stencil printer
30 | Place 24 × 1206 R bottom | P&P | No copper fiducials – tooling holes Ø3
40 | Reflow bottom | Reflow
50 | LED lead cut / form (23 mm leads) | Lead former | 168 LEDs / panel
60 | Insert 168 THT LEDs (polarity: square pad) | Manual / radial inserter | Height/alignment jig for uniform light
70 | Selective / wave solder 336 joints (bottom has SMD R → pallet) | Selective solder
80 | Depanel 2-up (route/break 10 mm rails) | Router
90 | Harness: GYX0.8M-2P-R-Y, strip 80 ± 5 mm, solder through Ø0.7 holes | Soldering station
100 | Light-up test @ 24 V (≈0.14 A) & inspection | Fixture
GYXL-2P harness
Op | Operation | Equipment | Note
10 | Cut robot cable to L + allowances | Cut & strip machine
20 | Strip outer jacket & strength yarn (30 ± 10 / 80 ± 5 mm free end) | Stripper
30 | Strip conductors, crimp 2 male pins (connector end) | Crimp applicator | Inferred JST SYM-001T-P0.6
40 | Insert pins into SMR-02V-B housing (white = −, brown = +) | Manual
50 | Over-mould flexible strain relief (connector) + Ø4.1 strain relief | Low-pressure / PVC injection
60 | R-Y only: over-mould PVC cable stop (105 °C, 60P), pull-out > 50 N | Injection
70 | Tin free-end leads | Solder pot
80 | 100 % continuity / polarity test; sample pull test | Tester
90 | Label (no OPT marking), coil, pack | Manual

## Harness_RE
Harness Reverse Engineering – GYXL-2P-R-N / R-Y
Construction from drawings; contact/material part numbers marked "inferred" must be confirmed.
Inputs
Connector-end allowance (inside housing / moulding) | 15 | mm | assumption
Cutting scrap per piece | 5 | mm | assumption
Per-unit BOM structure
Item | Description | Qty | UoM | Status | Note
Housing | JST SMR-02V-B, 2-way receptacle housing (male-pin type), natural | 1 | pc | From drawing
Contact | JST SYM-001T-P0.6(N) male pin, 22–28 AWG | 2 | pc | Inferred | mates SMR housing
Cable | 2C × 24 AWG robot (drag-chain) cable, Ø4.1, black PVC, brown/white cores, strength yarn | see variant table | mm | From drawing + BOM | raw cable 21010000918
Strain relief | Flexible over-mould at connector + 4.1 mm flexible strain relief | 1 | set | From drawing
Cable stop (R-Y) | PVC 105 °C, hardness 60P, OD 4.1 mm, pull-out > 50 N | 1 | pc | From drawing | R-Y only
Heat-shrink (FL use) | Ø5 RSFR-H PE tube | 0.01 | roll share | OPT BOM | FL285182 only
Solder | Sn-Cu / SAC wire for lead tinning |  |  | Assumed
Variant table with cable consumption
Item code | Spec | Family | L (mm) | Tol ± | Free-end strip (mm) | Cable stop | Cable cut length (mm) | Conductor length incl. strip (mm, ×2)
21010000940 | GYX0.4M-2P-R-N-V1.0N | R-N | 400 | 20 | 30 | No | 450 | 900
21010000978 | GYX0.6M-2P-R-N-V1.0N | R-N | 600 | 20 | 30 | No | 650 | 1300
21010000941 | GYX0.9M-2P-R-N-V1.0N | R-N | 900 | 20 | 30 | No | 950 | 1900
21010000942 | GYX2.1M-2P-R-N-V1.0N | R-N | 2100 | 50 | 30 | No | 2150 | 4300
21010000943 | GYX3.1M-2P-R-N-V1.0N | R-N | 3100 | 50 | 30 | No | 3150 | 6300
21010000944 | GYX5.1M-2P-R-N-V1.0N | R-N | 5100 | 100 | 30 | No | 5150 | 10300
21010000910 | GYX0.3M-2P-R-Y-V1.0N | R-Y | 300 | 20 | 80 | Yes | 400 | 800
21010000979 | GYX0.5M-2P-R-Y-V1.0N | R-Y | 500 | 20 | 80 | Yes | 600 | 1200
21010000921 | GYX0.8M-2P-R-Y-V1.0N | R-Y | 800 | 20 | 80 | Yes | 900 | 1800
21010000911 | GYX2M-2P-R-Y-V1.0N | R-Y | 2000 | 50 | 80 | Yes | 2100 | 4200
21010000912 | GYX3M-2P-R-Y-V1.0N | R-Y | 3000 | 50 | 80 | Yes | 3100 | 6200
21010000913 | GYX5M-2P-R-Y-V1.0N | R-Y | 5000 | 100 | 80 | Yes | 5100 | 10200
Dimensions (both families)
Feature | Value | Unit | Note
Connector + relief overall | 36.5 | mm
Housing body | 28 | mm
Latch | 13 | mm
Housing height | 10 | mm
Cable OD | 4.1 | mm
R-Y cable-stop height | 5.8 | mm
R-Y stop to strip | 2 ± 1 | mm
Pull-out force | > 50 | N | retainer / stop
Draft angles (moulding) | 1 | °
General tolerance | GB/T 1804-F
Compliance | RoHS

## Should_Cost
Parametric Should-Cost (feature-driven) – INR per board
Quantities come from extracted features. All rates are EDITABLE placeholders (yellow) – calibrate with Emithran rate card / RFQs.
Rates & assumptions
Rate | Value | Unit | Basis
Bare PCB material rate | 0.58 | ₹/cm² | Calibrated: DC-DC report bare PCB BOM ₹18.561 / 32 cm² (2L FR-4 1.6 HASL)
Bare PCB process rate | 0.31 | ₹/cm² | Calibrated: DC-DC report process ₹9.919 / 32 cm²
Drilling cost per hole | 0.02 | ₹/hole | Placeholder
PCB OH + margin | 16.3% | % | Calibrated: DC-DC report (scrap+SG&A+margin+ICC)/(BOM+process)
Assembly line rate | 0.34 | ₹/s | Calibrated: DC-DC report PCBA process ₹20.012 / 58.78 s
SMT time per placement | 0.45 | s | Placeholder (≈8,000 cph effective)
THT insertion time per component | 3 | s | Placeholder (manual)
Selective/wave solder time per joint | 0.4 | s | Placeholder
Hand-solder harness per joint | 12 | s | Placeholder
Test + inspection time per board | 20 | s | Placeholder
Stencil thickness | 0.12 | mm | Assumption
Solder paste density | 4.2 | g/cm³ | Assumption (SAC paste)
Solder paste price | 6.5 | ₹/g | Placeholder
LED 3528 white unit price | 0 | ₹/pc | ENTER (OPT BOM has no prices)
LED 3 mm THT white unit price | 0 | ₹/pc | ENTER
Resistor 0805 unit price | 0 | ₹/pc | ENTER
Resistor 1206 unit price | 0 | ₹/pc | ENTER
Harness unit price (per variant) | 0 | ₹/pc | ENTER or build from Harness_RE
SG&A | 5% | % | DC-DC report EE/EC assumption
Profit | 10% | % | DC-DC report
ICC (on material) | 1.5% | % | DC-DC report
Rejection | 1% | % | DC-DC report
Cost build-up per board
Element | FL285182 | LI15020 | Unit | Driver
Board area | 231.62 | 24.88 | cm² | GKO polygon
Holes per board | 226 | 171 | pcs | drill file (LI panel ÷ 2)
SMD placements | 623 | 12 | pcs | PnP
THT components | 0 | 84 | pcs | PnP
THT joints | 0 | 168 | pcs | 2 leads each
Paste aperture area | 5166.5 | 48.5 | mm² | GTP/GBP raster
Solder-paste mass | 2.6039 | 0.024444 | g | area × stencil × density
Bare PCB | 244.9997 | 29.73 | ₹ | area + holes
LEDs | 0 | 0 | ₹ | count × price
Resistors | 0 | 0 | ₹
Solder paste | 16.9255 | 0.15889 | ₹
Harness | 0 | 0 | ₹
Material total | 261.9251 | 29.8889 | ₹
Assembly time | 324.35 | 368.6 | s | features × time factors
Process cost | 110.279 | 125.324 | ₹ | time × line rate
Rejection | 3.722 | 1.5521 | ₹
ICC | 3.9289 | 0.44833 | ₹
SG&A | 18.6102 | 7.7606 | ₹
Profit | 37.2204 | 15.5213 | ₹
SHOULD-COST per PCBA (EXW) | 435.6857 | 180.4953 | ₹ | enter component/harness prices for a complete figure

## Cross_Check
Source Consistency Matrix
Every quantity checked across independent sources in the pack.
Item | OPT BOM xlsx | Requirements docx | PCB drawing | Pick & place | Gerber / drill (this RE) | Verdict
FL LED qty | 534 | 534 | 534 | 534 | 534 LED pad pairs (1068 pads) | Consistent
FL resistor qty | 89 | 1 per string | 1 per string | 89 | 178 0805 pads; 89 strings | Consistent
FL LEDs per string | — | 6 | 6 | — | 6 (all 89 strings traced) | Consistent
FL size | 273.7 × 170.7 × 1.0 | ≈273.7 × 170.7, 1.0 | 273.7 × 170.7, t = 1 | — | GKO 273.7 × 170.7 | Consistent
FL power pads side | — | front | front | — | top 3 × 2 SMD pads | Consistent
FL edge clearance | — | front 0.8 mm | 0.8 mm | — | min copper-to-edge 0.935 mm | Consistent
LI LED qty | 84 | 84 | 84 | 168 (2-up) | 168 THT LED pad pairs / panel | Consistent (panel = 2 boards)
LI resistor qty | 12 | 1 per string | 1 per string | 24 (2-up) | 48 bottom pads / panel | Consistent
LI LEDs per string | — | 7 | 7 | — | 7 (24 strings traced) | Consistent
LI size | 139.8 × 55.6 (2-up) × 1.6 | 139.8 × 17.8, 1.6 | 139.8 × 17.8, t = 1.6 | — | GKO 139.8 × 55.6 panel; 17.8 boards | Consistent
LI outline tolerance | — | +0/−0.20 | 0/−0.20 | — | — | —
LI LED pitch | — | — | 4.9 mm, 28 across | 4.9 mm | 4.9 mm | Consistent
LI power pads side | — | back | back | — | THT Ø0.7 (both sides) | Consistent
LI LED spec | 304WC4P-W5-3PF 3 mm | 2001/-F03-1 | 2001-/-F03-1 | 2001-/-F03-1 | pad 1.6 × 1.8, Ø1.0 drill, 2.54 pitch | Footprint code vs MPN – OK
Harness on FL | GYX0.9M-2P-R-N | — | — | — | — | Matches drawing variant #3 (21010000941)
Harness on LI | GYX0.8M-2P-R-Y | — | — | — | Ø0.7 holes for leads | Matches drawing variant #3 (21010000921)

## Renders
Gerber Renders (generated)
Composite: orange = top copper, blue = bottom copper, white = silk, black = holes, yellow = outline. Net map: red = PWR_SQ, blue = PWR_OB, other colours = string nodes.
FL285182_composite.png
FL285182_netmap.png
LI15020_composite.png
LI15020_netmap.png