## TPP
Changed
Addition
To be removed
Field Header | Field name | Field Value | Default/Any Logic? | Comment | Formual
Part Information : | Internal Part Number : |  |  | Populated from template upload / User Input
| Part Description : |  |  | Populated from template upload / User Input
| Annual Volume (#) : | 12000 |  | Populated from template upload / User Input
| Commodity : | Sheet Metal |  | Populated from template upload / User Input
| Process Name : | Turret Punching |  | System suggestion / User Input
| Current Supplier Name : |  |  | Populated from template upload or User selected from drop down
| Current Manufacturing Country : | USA |  | Populated from template upload or User selected from drop down
| Delivery Country : | USA |  | Populated from template upload or User selected from drop down
| BOM Qty (No's) | 1 |  | Populated from template upload / User Input
| Part Complexity : | Medium |  | System suggestion / User selected from drop down
| Lot size (#) : | 2500 |  | Populated from template upload or default to annual volume/12
| Supply Chain Model : | Buy |  | Default is buy
| Packaging Type : | No Packing |  | Select dropdown
| HS Code : | N/A |  | Populated from template upload / User Input
| Inco Terms : | EX-W |  | Default option1: Supplier master; Option 2: Client master
| Payment Terms : | 60 Days |  | Default option1: Supplier master; Option 2: Client master
Material Information : | Category : | Ferrous |  | To be captured from part drawing / User Input
| Family : | HDG Steel |  | To be captured from part drawing / User Input
| Description/Grade : | 2mm*500mm SGCC |  | To be captured from part drawing / User Input
| Density (g/cc) : | 7.85 |  | Lookup material table
| Material price ($/Kg) : | 1.5 |  | Lookup material table
| Scrap price ($/Kg) : | 0.4 |  | Lookup material table
| Unfolded Length (mm) : | 50 |  | To be captured from part drawing / User Input
| Unfolded Width (mm) : | 30 |  | To be captured from part drawing / User Input
| Thickness (mm) : | 2 |  | To be captured from part drawing / User Input
| Net weight (g) : | 23.1 |  | To be captured from part drawing / User Input
| Area (mm^2) : | 1500 |  | To be captured from part drawing / User Input
| Volume (mm^3) : | 3000 |  | Calculated: Part area * Sheet thickness
| Part allowance (mm) : | 0.11866 |  | Calculated: | Constant * Sheet thickness * ((Shear strength / 10) ^ (1/2))
| No. of Impressions : |  |  | To be removed
| Sheet Width (mm) : | 1250 |  | System Suggestion / User can change
| Sheet Length (mm) | 2500 |  | System Suggestion / User can change
| Edge Allowance (mm) | 2 |  | Default value
| Parts per Sheet | 2065.2467 |  | Calculated: | (Sheet width - Edge allowance) x (Sheet length - Edge allowance) / (Part length + Part allowance) x (Part width = Part allowance)
| Sheet Weight (g) | 49062.5 |  | Calculated: | (Sheet length x Sheet Width x Sheet Thickness x Density) / 1000
| Scrap weight per part(g) : | 0.65624 |  | Calculated: | Gross part weight - Net part weight
| Net weight per part (g) : | 23.1 |  | To be captured from part drawing / User Input
| Gross weight per part (g) : | 23.7562 |  | Calculated: | Sheet weight / Parts per sheet
| Utilisation % | 97.24% |  | Calculated: | Net part weight / gross part weight
| Scrap Revovery % | 90% |  | Default / User can change
| Gross Material cost ($) : | 0.035634 |  | Calculated: | (Gross weight / 1000) * Material Price
| Scrap Rec Cost ($) : | 0.00023625 |  | Calculated: | (Scrap weight / 1000)* Scrap recovery % * Material Price
| Net Material cost ($) : | 0.035398 |  | Calculated: | Gross material cost - Scrap Rec Cost
Manufacturing 1 : | Process Type : | TPP |  | Select dropdown
| Length Of Cut : (Internal & External) (mm) | 178.84 |  | To be captured from part drawing / User Input
| Shear Strength Of Material : (Mpa) | 352 |  | Lookup material table
| Theoretical Force : (Ton) | 12.8342 |  | Calculated: | (Length of cut * sheet thickness * shear strength) / 9810
| Recommended Force : (Ton) | 16.0427 |  | Calculated: | Theoretical force * 1.25
| Selected Tonnage (T) : | 20T |  | Lookup from machine database
| Machine Name : | Turret Press |  | Lookup from machine database
| M/c Automation : | Auto |  | Lookup from machine database
| Recommend (T) : |  |  | To be removed
| Cycle Time (sec) : | 0.85714 |  | If machine is automatic, Stroke Time = (1/(Stroker Rate*Factor%))*60 | Stroke rate is lookup from machine database & factor% is lookup from table 1
| Setup Time (min/piece) : | 0.008 |  | Calculated: | Total sheet loading - unloading time / Lot size
| Total Sheet loading/unloading time (min) | 20 |  | Calculated: | (Lot size / parts per sheet) * value from lookup table 2 i.e material handeling table. Value to be selected based on sheet weight
| # of Direct Labors : | 0.5 |  | Lookup from machine database
| # of Skilled Labors : | 0 |  | Hidden field in the UI. Look up value from the machine database.; if no value in machine database default value is 1
Cost Drivers : | Direct Labor Rate /hr | 30 |  | Lookingup Value from the country table
| Skilled Labor Rate /hr | 45 |  | Lookingup Value from the country table
| QA Inspector Rate /hr: | 50
| Sampling Rate (%) | 1% |  | Look up the sampling plan table based on lot size.
| Inspection time (min) : | 0.5 |  | default: Part complexicity from part information section: Low 5; medium 10; high: 20
| Yield (Net Good Parts) (%) : | 98% |  | Default: 98% user can change the value
| Machine hour Rate ($) : | 15 |  | Lookup from machine database
| Machine Cost ($) : | 0.0035714 |  | Calculated: | (Machine hour rate / 60 ) x Cycle time
| Setup Cost ($) : | 0.004 |  | Calculated: | ((Direct labor rate / 60)* No. of direct labor * setup time) + ((Skilled labor rate / 60)* No. of Skilled labor * setup time) + ((Machine hour rate / 60)* setup time)
| Labor Cost ($) : | 0.0035714 |  | Calculated: | (Direct labor rate / 60)* No. of direct labor * cycle time)
| Inspection Cost ($) : | 0.0041667 |  | Calculated: | (((QA inspector rate / 60) * Inspection Time)*(Sampling% * Lot size)) / Lot size
| Yield Cost (Rejected Parts Scrap Rate) ($) | 0.00082935 |  | Calculated: | ( 1 - yield %) * (net material cost - ((net weight/1000 * scrap cost)+ sum(machine + labor + setup + inspection)))
| Net Process cost ($) : | 0.016139 |  | Calculated: | Sum ( machine + setup + labor + inspection + yiled)
Manufacturing 2 : | Process Type : | Bending |  | Select dropdown
| Ultimate Tensile Strength Of Material : (Mpa) | 440 |  | Lookup material table
| Bending line length : (mm) | 2200 |  | To be captured from part drawing / User Input
| Shoulder width : (mm) | 15 |  | To be captured from part drawing / User Input
| Bending coeffecient : | 1.33 |  | Constant
| Theoretical Force : (Ton) | 34.9967 |  | Calculated | ((Sheet thickness ^2 * bending length * UTS * coefficient)/ bend shoulder length ) / 9810
| No. Of Bends: Count | 1 |  | To be captured from part drawing / User Input
| Total Tonnage Requird: (Ton) | 34.9967 |  | Calculated | Theoretical force * no. of bends
| Recommended Force : (Ton) | 43.7458 |  | Calculated | Theoretical force * 1.25
| Selected Tonnage (T) : | 80T |  | Lookup from machine database
| Machine Name : | 80T T Press Brake |  | Lookup from machine database
| M/c Automation : | Manual |  | Lookup from machine database
| Recommend (T) : |  |  | To be removed
| Cycle Time (sec) : | 7 |  | If machine is manual, Stroke Time = Lookup from table 4 + (Sheet loading/unloading time)
| Setup Time (min/piece) : | 0.004 |  | Calculated | Tool loading time / Lot size
| Total tool loading time (min) | 10 |  | Lookup from table 3B
| Sheet loading/Unloading time (min) | 0.083333 |  | Lookup from table 2
Cost Drivers : | # Direct Labors : | 1 |  | Lookup from machine database
| # of Skilled Labors : | 0 |  | Hidden field in the UI. Look up value from the machine database.; if no value in machine database default value is 1
| Direct Labor Rate /hr | 30 |  | Lookingup Value from the country table
| Skilled Labor Rate /hr | 45 |  | Lookingup Value from the country table
| QA Inspector Rate /hr: | 50
| Sampling Rate (%) | 1% |  | Look up the sampling plan table based on lot size.
| Inspection time (min) : | 0.5 |  | default: Part complexicity from part information section: Low 5; medium 10; high: 20
| Yield (Net Good Parts) (%) : | 98% |  | Default: 98% user can change the value
| Machine hour Rate ($) : | 15 |  | Lookup from machine database
| Machine Cost ($) : | 0.029167 |  | Calculated: | (Machine hour rate / 60 ) x Cycle time
| Setup Cost ($) : | 0.003 |  | Calculated: | ((Direct labor rate / 60)* No. of direct labor * setup time) + ((Skilled labor rate / 60)* No. of Skilled labor * setup time) + ((Machine hour rate / 60)* setup time)
| Labor Cost ($) : | 0.068627 |  | Calculated: | (Direct labor rate / 60)* No. of direct labor * cycle time)
| Inspection Cost ($) : | 0.0041667 |  | Calculated: | (((QA inspector rate / 60) * Inspection Time)*(Sampling% * Lot size)) / Lot size
| Yield Cost (Rejected Parts Scrap Rate) ($) | 0.0026224 |  | Calculated: | ( 1 - yield %) * (net material cost - ((net weight/1000 * scrap cost)+ sum(machine + labor + setup + inspection)))
| Net Process cost ($) : | 0.10758 |  | Calculated: | Sum ( machine + setup + labor + inspection + yiled)

## Stamping & Bending
Changed
Addition
To be removed
Field Header | Field name | Field Value | Comment | Input/Feedback
Part Information : | Internal Part Number : |  | Populated from template upload / User Input
| Part Description : |  | Populated from template upload / User Input
| Annual Volume (#) : | 120000 | Populated from template upload / User Input
| Commodity : | Sheet Metal | Populated from template upload / User Input
| Process Name : | Stamping - Progressive | System suggestion / User Input
| Current Supplier Name : |  | Populated from template upload or User selected from drop down
| Current Manufacturing Country : | USA | Populated from template upload or User selected from drop down
| Delivery Country : | USA | Populated from template upload or User selected from drop down
| BOM Qty (No's) | 1 | Populated from template upload / User Input
| Part Complexity : | Medium | System suggestion / User selected from drop down
| Lot size (#) : | 10000 | Populated from template upload or default to annual volume/12
| Supply Chain Model : | Buy | Default is buy
| Packaging Type : | No Packing | Select dropdown
| HS Code : | N/A | Populated from template upload / User Input
| Inco Terms : | EX-W | Default option1: Supplier master; Option 2: Client master
| Payment Terms : | 60 Days | Default option1: Supplier master; Option 2: Client master
Material Information : | Category : | Ferrous | To be captured from part drawing / User Input
| Family : | HDG Steel | To be captured from part drawing / User Input
| Description/Grade : | 2mm*500mm SGCC | To be captured from part drawing / User Input
| Density (g/cc) : | 7.85 | Lookup material table
| Material price ($/Kg) : | 1.5 | Lookup material table
| Scrap price ($/Kg) : | 0.4 | Lookup material table
| Unfolded Length (mm) : | 50 | To be captured from part drawing / User Input
| Unfolded Width (mm) : | 30 | To be captured from part drawing / User Input
| Thickness (mm) : | 2 | To be captured from part drawing / User Input
| Net weight (g) : | 23.1 | To be captured from part drawing / User Input
| Area (mm^2) : | 1500 | To be captured from part drawing / User Input
| Volume (mm^3) : | 3000 | Calculated: Part area * Sheet thickness
| Part allowance (mm) : | 10.1187 | Calculated: | Constant * Sheet thickness * ((Shear strength / 10) ^ (1/2)) + (10 mm to be added if more than 1 impression)
| No. of Impressions : | 7 | Calculated: | (Coil width - Start & end scrap length) / ( Part length + part allowance)
| Coil Width (mm) : | 500 | System Suggestion / User can change
| Coil Length (mm) | 12000 | System Suggestion / User can change
| Start & End Scrap Length (mm) | 20 | Default value
| Parts per Coil | 2384.1982 | Calculated: | (Coil width - Edge allowance) x (Coil length - Edge allowance) / (Part length + Part allowance) x (Part width = Part allowance)
| Coil WeiKght (g) | 94200 | Calculated: | (Coil length x Coil Width x Sheet Thickness x Density) / 1000
| Scrap weight per part(g) : | 16.4101 | Calculated: | Gross part weight - Net part weight
| Net weight per part (g) : | 23.1 | To be captured from part drawing / User Input
| Gross weight per part (g) : | 39.5101 | Calculated: | Sheet weight / Parts per sheet
| Utilisation % | 58.47% | Calculated: | Net part weight / gross part weight
| Scrap Revovery % | 90% | Default / User can change
| Gross Material cost ($) : | 0.059265 | Calculated: | (Gross weight / 1000) * Material Price
| Scrap Rec Cost ($) : | 0.0059076 | Calculated: | (Scrap weight / 1000)* Scrap recovery % * Material Price
| Net Material cost ($) : | 0.053358 | Calculated: | Gross material cost - Scrap Rec Cost
Manufacturing 1 : | Process Type : | Stamping | Select dropdown
| Length Of Cut : (Internal & External) (mm) | 100 | To be captured from part drawing / User Input
| Shear Strength Of Material : (Mpa) | 352 | Lookup material table
| Theoretical Force : (Ton) | 50.2345 | Calculated: | (Length of cut * sheet thickness * shear strength*No. of impressions) / 9810
| Recommended Force : (Ton) | 62.7931 | Calculated: | Theoretical force * 1.25
| Selected Tonnage (T) : | 120 | Lookup from machine database
| Machine Name : | Stamping 120T | Lookup from machine database
| M/c Automation : | Auto | Lookup from machine database
| Recommend (T) : |  | To be removed
| Cycle Time (sec) : | 0.85714 | If machine is auto, Stroke Time = (1/(Stroker Rate*Factor%))*60 | Stroke rate is lookup from machine database & factor% is lookup from table 1
| Setup Time (min/piece) : | 0.0145 | Calculated: | ((Tool loading time + Total coil loading unloading time )/ Lot size)*60
| Tool Loading Time (min) | 45 | Lookup table 3A
| Total Coil/Sheet loading time (min) | 100 | Calculated: | (Lot size / parts per sheet) * value from lookup table 2 i.e material handeling table. Value to be selected based on sheet weight
Cost Drivers : | # Direct Labors : | 1 | Lookup from machine database
| # of Skilled Labors : | 1 | Hidden field in the UI. Look up value from the machine database.; if no value in machine database default value is 1
| Direct Labor Rate /hr | 30 | Lookingup Value from the country table
| Skilled Labor Rate /hr | 45 | Lookingup Value from the country table
| QA Inspector Rate /hr: | 50
| Sampling Rate (%) | 1% | Look up the sampling plan table based on lot size.
| Inspection time (min) : | 0.5 | default: Part complexicity from part information section: Low 5; medium 10; high: 20
| Yield (Net Good Parts) (%) : | 98% | Default: 98% user can change the value
| Machine hour Rate ($) : | 15 | Lookup from machine database
| Machine Cost ($) : | 0.0005102 | Calculated: | (Machine hour rate / 60 ) x Cycle time/No. of impressions
| Setup Cost ($) : | 0.02175 | Calculated: | ((Direct labor rate / 60)* No. of direct labor * setup time) + ((Skilled labor rate / 60)* No. of Skilled labor * setup time) + ((Machine hour rate / 60)* setup time)
| Labor Cost ($) : | 0.0010204 | Calculated: | (Direct labor rate / 60)* No. of direct labor * (cycle time/no of impressions))
| Inspection Cost ($) : | 0.0041667 | Calculated: | (((QA inspector rate / 60) * Inspection Time)*(Sampling% * Lot size)) / Lot size
| Yield Cost (Rejected Parts Scrap Rate) ($) | 0.0014313 | Calculated: | ( 1 - yield %) * (net material cost - ((net weight/1000 * scrap cost)+ sum(machine + labor + setup + inspection)))
| Net Process cost ($) : | 0.028879 | Calculated: | Sum ( machine + setup + labor + inspection + yiled)
Manufacturing 2 : | Process Type : | Bending | Select dropdown
| Ultimate Tensile Strength Of Material : (Mpa) | 440 | Lookup material table
| Bending line length : (mm) | 2200 | To be captured from part drawing / User Input
| Shoulder width : (mm) | 15 | To be captured from part drawing / User Input
| Bending coeffecient : | 1.33 | Constant
| Theoretical Force : (Ton) | 34.9967 | Calculated | ((Sheet thickness ^2 * bending length * UTS * coefficient)/ bend shoulder length ) / 9810
| No. Of Bends: Count | 1 | To be captured from part drawing / User Input
| Total Tonnage Requird: (Ton) | 34.9967 | Calculated | Theoretical force * no. of bends
| Recommended Force : (Ton) | 43.7458 | Calculated | Theoretical force * 1.25
| Selected Tonnage (T) : | 80T | Lookup from machine database
| Machine Name : | 80T T Press Brake | Lookup from machine database
| M/c Automation : | Manual | Lookup from machine database
| Recommend (T) : |  | To be removed
| Cycle Time (sec) : | 7 | If machine is manual, Stroke Time = Lookup from table 4 + (Sheet loading/unloading time)
| Setup Time (min/piece) : | 0.001 | Calculated | Tool loading time / Lot size
| Total tool loading time (min) | 10 | Lookup from table 3B
| Sheet loading/Unloading time (min) | 0.083333 | Lookup from table 2
Cost Drivers : | # of Direct Labors : | 1 | Lookup from machine database
| # of Skilled Labors : | 0 | Hidden field in the UI. Look up value from the machine database.; if no value in machine database default value is 1
| Direct Labor Rate /hr | 30 | Lookingup Value from the country table
| Skilled Labor Rate /hr | 45 | Lookingup Value from the country table
| QA Inspector Rate /hr: | 50
| Sampling Rate (%) | 1% | Look up the sampling plan table based on lot size.
| Inspection time (min) : | 0.5 | default: Part complexicity from part information section: Low 5; medium 10; high: 20
| Yield (Net Good Parts) (%) : | 98% | Default: 98% user can change the value
| Machine hour Rate ($) : | 15 | Lookup from machine database
| Machine Cost ($) : | 0.029167 | Calculated: | (Machine hour rate / 60 ) x Cycle time
| Setup Cost ($) : | 0.00075 | Calculated: | ((Direct labor rate / 60)* No. of direct labor * setup time) + ((Skilled labor rate / 60)* No. of Skilled labor * setup time) + ((Machine hour rate / 60)* setup time)
| Labor Cost ($) : | 0.068627 | Calculated: | (Direct labor rate / 60)* No. of direct labor * cycle time)
| Inspection Cost ($) : | 0.0041667 | Calculated: | (((QA inspector rate / 60) * Inspection Time)*(Sampling% * Lot size)) / Lot size
| Yield Cost (Rejected Parts Scrap Rate) ($) | 0.0029366 | Calculated: | ( 1 - yield %) * (net material cost - ((net weight/1000 * scrap cost)+ sum(machine + labor + setup + inspection)))
| Net Process cost ($) : | 0.10565 | Calculated: | Sum ( machine + setup + labor + inspection + yiled)

## DrawingForming
Changed
Addition
To be removed
Field Header | Field name | Field Value | Default/Any Logic? | Comment | Input/Feedback | Input/Feedback
Part Information : | Internal Part Number : |  |  | Populated from template upload / User Input
| Part Description : |  |  | Populated from template upload / User Input
| Annual Volume (#) : | 120000 |  | Populated from template upload / User Input
| Commodity : | Sheet Metal |  | Populated from template upload / User Input
| Process Name : | Stamping - Progressive |  | System suggestion / User Input
| Current Supplier Name : |  |  | Populated from template upload or User selected from drop down
| Current Manufacturing Country : | USA |  | Populated from template upload or User selected from drop down
| Delivery Country : | USA |  | Populated from template upload or User selected from drop down
| BOM Qty (No's) | 1 |  | Populated from template upload / User Input
| Part Complexity : | Medium |  | System suggestion / User selected from drop down
| Lot size (#) : | 10000 |  | Populated from template upload or default to annual volume/12
| Supply Chain Model : | Buy |  | Default is buy
| Packaging Type : | No Packing |  | Select dropdown
| HS Code : | N/A |  | Populated from template upload / User Input
| Inco Terms : | EX-W |  | Default option1: Supplier master; Option 2: Client master
| Payment Terms : | 60 Days |  | Default option1: Supplier master; Option 2: Client master
Material Information : | Category : | Ferrous |  | To be captured from part drawing / User Input
| Family : | HDG Steel |  | To be captured from part drawing / User Input
| Description/Grade : | 2mm*500mm SGCC |  | To be captured from part drawing / User Input
| Density (g/cc) : | 7.85 |  | Lookup material table
| Material price ($/Kg) : | 1.5 |  | Lookup material table
| Scrap price ($/Kg) : | 0.4 |  | Lookup material table
| Unfolded Length (mm) : | 250 |  | To be captured from part drawing / User Input
| Unfolded Width (mm) : | 250 |  | To be captured from part drawing / User Input
| Thickness (mm) : | 3 |  | To be captured from part drawing / User Input
| Net weight (g) : | 1471.9 |  | To be captured from part drawing / User Input
| Area (mm^2) : | 62500 |  | To be captured from part drawing / User Input
| Volume (mm^3) : | 187500 |  | Calculated: Part area * Sheet thickness
| Part allowance | 0.17799 |  | Calculated: | Constant * Sheet thickness * ((Shear strength / 10) ^ (1/2)) + (10 mm to be added if more than 1 impression)
| No. of Impressions : | 1 |  | Calculated: | (Coil width - Start & end scrap length) / ( Part length + part allowance)
| Coil/Sheet Width (mm) : | 300 |  | System Suggestion / User can change
| Coil/Sheet Length (mm) | 300 |  | System Suggestion / User can change
| Start & End Scrap Length (mm) | 5 |  | Default value
| Parts per Coil | 1.3904 |  | Calculated: | (Coil width - Edge allowance) x (Coil length - Edge allowance) / (Part length + Part allowance) x (Part width = Part allowance)
| Coil/Sheet WeiKght (g) | 2119.5 |  | Calculated: | (Coil length x Coil Width x Sheet Thickness x Density) / 1000
| Scrap weight per part(g) : | 52.4601 |  | Calculated: | Gross part weight - Net part weight
| Net weight per part (g) : | 1471.9 |  | To be captured from part drawing / User Input
| Gross weight per part (g) : | 1524.3601 |  | Calculated: | Sheet weight / Parts per sheet
| Utilisation % | 96.56% |  | Calculated: | Net part weight / gross part weight
| Scrap Recovery % | 90% |  | Default / User can change
| Gross Material cost ($) : | 2.2865 |  | Calculated: | (Gross weight / 1000) * Material Price
| Scrap Rec Cost ($) : | 0.018886 |  | Calculated: | (Scrap weight / 1000)* Scrap recovery % * Material Price
| Net Material cost ($) : | 2.2677 |  | Calculated: | Gross material cost - Scrap Rec Cost
Manufacturing 1 : | Process Type : | Stamping |  | Select dropdown
| Form Length: (mm) | 250 |  | To be captured from part drawing / User Input | L | Calculated based on part draw feature
| Form Perimeter: (mm) | 785 |  | To be captured from part drawing / User Input | Fp | Calculated based on part draw feature
| Form Height: (mm) | 180 |  | To be captured from part drawing / User Input | h | Calculated based on part draw feature
| Punch Perimeter : (mm) | 745.75 |  | To be captured from part drawing / User Input | Dp | Calculated based on part draw feature, 95% of form perimeter
| (h/L) Factor | 0.72 |  | Calculated: | (h/L) | DR = h/L
| Yield Strength Of Material : (Mpa) | 370 |  | Lookup from material database | Y | Can be captured from Material database
| Drawing Force : (Ton) | 29.7556 |  | Calculated | Fd | Fd = Dp * T * Y * (Fp/Dp-0.7)
| Blank Holding Force : (Ton) | 9.9185 |  | To be removed | Fb | Fb = 1/3 * Fb
| Theoretical Force : (Ton) | 39.6741 |  | Stroke Time = 1/(Stroker Rate*Factor%) | F | F = (Fd + Fb)*No. Of Impressions
| Recommended Force : (Ton) | 49.5926 |  | Calculated: | F Actual | F Actual = F * 1.25
| Selected Tonnage (T) : | 50T |  | Lookup from machine database
| Machine Name : | Press 50T |  | Lookup from machine database
| M/c Automation : | Manual |  | Lookup from machine database
| Recommend (T) : |  |  | To be removed
| Cycle Time (sec) : | 22 |  | Calculated | (Value from lookup table 4) + (Sheet loading unloading time/60)
| Setup Time (min/piece) : | 0.0045 |  | Calculated | Setup time = (Tool loading time)/Batch qty
| Tool Loading Time (min) | 45 |  | Lookup table 3A
| Total Coil/Sheet loading time (min) | 0.16667 |  | Lookup from table 2
Cost Drivers : | # of Direct Labors : | 1 |  | Lookup from machine database
| # of Skilled Labors : | 1 |  | Hidden field in the UI. Look up value from the machine database.; if no value in machine database default value is 1
| Direct Labor Rate /hr | 30 |  | Lookingup Value from the country table
| Skilled Labor Rate /hr | 45 |  | Lookingup Value from the country table
| QA Inspector Rate /hr: | 50
| Sampling Rate (%) | 1% |  | Look up the sampling plan table based on lot size.
| Inspection time (min) : | 0.5 |  | default: Part complexicity from part information section: Low 5; medium 10; high: 20
| Yield (Net Good Parts) (%) : | 98% |  | Default: 98% user can change the value
| Machine hour Rate ($) : | 15 |  | Lookup from machine database
| Machine Cost ($) : | 0.091667 |  | Calculated: | (Machine hour rate / 60 ) x Cycle time/no of impressions
| Setup Cost ($) : | 0.00675 |  | Calculated: | ((Direct labor rate / 60)* No. of direct labor * setup time) + ((Skilled labor rate / 60)* No. of Skilled labor * setup time) + ((Machine hour rate / 60)* setup time)
| Labor Cost ($) : | 0.18333 |  | Calculated: | (Direct labor rate / 60)* No. of direct labor * (cycle time/no of impressions))
| Inspection Cost ($) : | 0.0041667 |  | Calculated: | (((QA inspector rate / 60) * Inspection Time)*(Sampling% * Lot size)) / Lot size
| Yield Cost (Rejected Parts Scrap Rate) ($) | 0.039296 |  | Calculated: | ( 1 - yield %) * (net material cost - ((net weight/1000 * scrap cost)+ sum(machine + labor + setup + inspection)))
| Net Process cost ($) : | 0.32521 |  | Calculated: | Sum ( machine + setup + labor + inspection + yiled)
Manufacturing 2 : | Process Type : | Bending |  | Select dropdown
| Ultimate Tensile Strength Of Material : (Mpa) | 440 |  | Lookup material table
| Bending line length : (mm) | 2200 |  | To be captured from part drawing / User Input
| Shoulder width : (mm) | 15 |  | To be captured from part drawing / User Input
| Bending coeffecient : | 1.33 |  | Constant
| Theoretical Force : (Ton) | 78.7425 |  | Calculated | ((Sheet thickness ^2 * bending length * UTS * coefficient)/ bend shoulder length ) / 9810
| No. Of Bends: Count | 1 |  | To be captured from part drawing / User Input
| Total Tonnage Requird: (Ton) | 78.7425 |  | Calculated | Theoretical force * no. of bends
| Recommended Force : (Ton) | 98.4281 |  | Calculated | Theoretical force * 1.25
| Selected Tonnage (T) : | 80T |  | Lookup from machine database
| Machine Name : | 80T T Press Brake |  | Lookup from machine database
| M/c Automation : | Manual |  | Lookup from machine database
| Recommend (T) : |  |  | To be removed
| Cycle Time (sec) : | 7 |  | If machine is manual, Stroke Time = Lookup from table 4 + (Sheet loading/unloading time)
| Setup Time (min/piece) : | 0.001 |  | Calculated | Tool loading time / Lot size
| Total tool loading time (min) | 10 |  | Lookup from table 3B
| Sheet loading/Unloading time (min) | 0.083333 |  | Lookup from table 2
Cost Drivers : | # Direct Labors : | 1 |  | Lookup from machine database
| # of Skilled Labors : | 0 |  | Hidden field in the UI. Look up value from the machine database.; if no value in machine database default value is 1
| Direct Labor Rate /hr | 30 |  | Lookingup Value from the country table
| Skilled Labor Rate /hr | 45 |  | Lookingup Value from the country table
| QA Inspector Rate /hr: | 50
| Sampling Rate (%) | 1% |  | Look up the sampling plan table based on lot size.
| Inspection time (min) : | 0.5 |  | default: Part complexicity from part information section: Low 5; medium 10; high: 20
| Yield (Net Good Parts) (%) : | 98% |  | Default: 98% user can change the value
| Machine hour Rate ($) : | 15 |  | Lookup from machine database
| Machine Cost ($) : | 0.029167 |  | Calculated: | (Machine hour rate / 60 ) x Cycle time
| Setup Cost ($) : | 0.00075 |  | Calculated: | ((Direct labor rate / 60)* No. of direct labor * setup time) + ((Skilled labor rate / 60)* No. of Skilled labor * setup time) + ((Machine hour rate / 60)* setup time)
| Labor Cost ($) : | 0.068627 |  | Calculated: | (Direct labor rate / 60)* No. of direct labor * cycle time)
| Inspection Cost ($) : | 0.0041667 |  | Calculated: | (((QA inspector rate / 60) * Inspection Time)*(Sampling% * Lot size)) / Lot size
| Yield Cost (Rejected Parts Scrap Rate) ($) | 0.035632 |  | Calculated: | ( 1 - yield %) * (net material cost - ((net weight/1000 * scrap cost)+ sum(machine + labor + setup + inspection)))
| Net Process cost ($) : | 0.13834 |  | Calculated: | Sum ( machine + setup + labor + inspection + yiled)

## Cutting (Laser)
Changed
Addition
To be removed
Field Header | Field name | Field Value | Default/Any Logic? | Comment | Formual | Input/Feedback
Part Information : | Internal Part Number : |  |  | Populated from template upload / User Input
| Part Description : |  |  | Populated from template upload / User Input
| Annual Volume (#) : | 12000 |  | Populated from template upload / User Input
| Commodity : | Sheet Metal |  | Populated from template upload / User Input
| Process Name : | Stamping - Progressive |  | System suggestion / User Input
| Current Supplier Name : |  |  | Populated from template upload or User selected from drop down
| Current Manufacturing Country : | USA |  | Populated from template upload or User selected from drop down
| Delivery Country : | USA |  | Populated from template upload or User selected from drop down
| BOM Qty (No's) | 1 |  | Populated from template upload / User Input
| Part Complexity : | Medium |  | System suggestion / User selected from drop down
| Lot size (#) : | 1000 |  | Populated from template upload or default to annual volume/12
| Supply Chain Model : | Buy |  | Default is buy
| Packaging Type : | No Packing |  | Select dropdown
| HS Code : | N/A |  | Populated from template upload / User Input
| Inco Terms : | EX-W |  | Default option1: Supplier master; Option 2: Client master
| Payment Terms : | 60 Days |  | Default option1: Supplier master; Option 2: Client master
Material Information : | Category : | Ferrous |  | To be captured from part drawing / User Input
| Family : | HDG Steel |  | To be captured from part drawing / User Input
| Description/Grade : | 2mm*500mm SGCC |  | To be captured from part drawing / User Input
| Density (g/cc) : | 7.85 |  | Lookup material table
| Material price ($/Kg) : | 1.5 |  | Lookup material table
| Scrap price ($/Kg) : | 0.4 |  | Lookup material table
| Unfolded Length (mm) : | 50 |  | To be captured from part drawing / User Input
| Unfolded Width (mm) : | 30 |  | To be captured from part drawing / User Input
| Thickness (mm) : | 2 |  | To be captured from part drawing / User Input
| Net weight (g) : | 23.1 |  | To be captured from part drawing / User Input
| Area (mm^2) : | 1500 |  | To be captured from part drawing / User Input
| Volume (mm^3) : | 3000 |  | Calculated: Part area * Sheet thickness
| Part allowance : (Kerf) | 1 |  | Lookup table 5
| No. of Impressions : |  |  | To be removed
| Sheet Width (mm) : | 1250 |  | System Suggestion / User can change
| Sheet Length (mm) | 2500 |  | System Suggestion / User can change
| Edge Allowance (mm) | 2 |  | Default value
| Parts per Sheet | 1971.8558 |  | Calculated: | (Sheet width - Edge allowance) x (Sheet length - Edge allowance) / (Part length + Part allowance) x (Part width = Part allowance)
| Sheet Weight (g) | 49062.5 |  | Calculated: | (Sheet length x Sheet Width x Sheet Thickness x Density) / 1000
| Scrap weight per part(g) : | 1.7814 |  | Calculated: | Gross part weight - Net part weight
| Net weight per part (g) : | 23.1 |  | To be captured from part drawing / User Input
| Gross weight per part (g) : | 24.8814 |  | Calculated: | Sheet weight / Parts per sheet
| Utilisation % | 92.84% |  | Calculated: | Net part weight / gross part weight
| Scrap Recovery % | 90% |  | Default / User can change
| Gross Material cost ($) : | 0.037322 |  | Calculated: | (Gross weight / 1000) * Material Price
| Scrap Rec Cost ($) : | 0.0006413 |  | Calculated: | (Scrap weight / 1000)* Scrap recovery % * Material Price
| Net Material cost ($) : | 0.036681 |  | Calculated: | Gross material cost - Scrap Rec Cost
Manufacturing 1 : | Process Type : | Laser Cutting |  | Select dropdown
| Cutting Length : (mm) | 178.84 |  | To be captured from part drawing / User Input | L | Cut perimeter, to be captured from 3d model
| No of Starts (Piercings) : (Count) | 2 |  | To be captured from part drawing / User Input | P | No of starts
| Cutting Speed : m/min | 4.2 |  | Lookup Table 5 | N | Machine & material spec
| Cutting Time : (min) | 0.042581 |  | Calculated: | CT | CT = L/N
| Piercing Time : (min) | 0.04 |  | Calculated: | PT | PT = X * P (X is piercing time to be captured from lookup 5, varies with respect to process & thickness)
| Total Time : (sec) | 4.9549 |  | Calculated: | T | T = CT + PT
| Laser cutting machine | 6000 W |  | Lookup from machine database
| Machine Name : | Trulaser |  | Lookup from machine database
| M/c Automation : | Auto |  | Lookup from machine database
| Setup Time (min/piece) : | 0.01 |  | Calculated | Total sheet loading - unloading time / Lot size
| Sheet loading time (min) | 10 |  | Calculated: | (Lot size / parts per sheet) * value from lookup table 2 i.e material handeling table. Value to be selected based on sheet weight
| Recommend (T) : |  |  | To be removed
| Cycle Time (Sec) : |  |  | To be removed
| # of Direct Labors : | 0.5 |  | Lookup from machine database
| # of Skilled Labors : | 0 |  | Hidden field in the UI. Look up value from the machine database.; if no value in machine database default value is 1
Cost Drivers : | Direct Labor Rate /hr | 30 |  | Lookingup Value from the country table
| Skilled Labor Rate /hr | 45 |  | Lookingup Value from the country table
| QA Inspector Rate /hr: | 50
| Sampling Rate (%) | 1% |  | Look up the sampling plan table based on lot size.
| Inspection time (min) : | 0.5 |  | default: Part complexicity from part information section: Low 5; medium 10; high: 20
| Yield (%) : | 98% |  | Default: 98% user can change the value
| Machine hour Rate ($) : | 30 |  | Lookup from machine database
| Machine Cost ($) : | 0.04129 |  | Calculated: | (Machine hour rate / 60 ) x Cycle time |  | Formula changed
| Setup Cost ($) : | 0.0075 |  | Calculated: | ((Direct labor rate / 60)* No. of direct labor * setup time) + ((Skilled labor rate / 60)* No. of Skilled labor * setup time) + ((Machine hour rate / 60)* setup time) |  | Formula changed
| Labor Cost ($) : | 0.020645 |  | Calculated: | (Direct labor rate / 60)* No. of direct labor * cycle time) |  | Formula changed
| Inspection Cost ($) : | 0.0041667 |  | Calculated: | (((QA inspector rate / 60) * Inspection Time)*(Sampling% * Lot size)) / Lot size |  | Formula changed
| Yield Cost ($) | 0.0020209 |  | Calculated: | ( 1 - yield %) * (net material cost - ((net weight/1000 * scrap cost)+ sum(machine + labor + setup + inspection))) |  | Formula changed
| Net Process cost ($) : | 0.075623 |  | Calculated: | Sum ( machine + setup + labor + inspection + yiled)
Manufacturing 2 : | Process Type : | Bending |  | Select dropdown
| Ultimate Tensile Strength Of Material : (Mpa) | 440 |  | Lookup material table |  | UTS | Can be captured from Material database
| Bending line length : (mm) | 2200 |  | To be captured from part drawing / User Input |  | B | Bending length
| Shoulder width : (mm) | 15 |  | To be captured from part drawing / User Input |  | L | bend shoulder length (bend start point to finish)
| Bending coeffecient : | 1.33 |  | Constant |  | C | Coeffecient
| Theoretical Force : (Ton) | 34.9967 |  | Calculated | ((Sheet thickness ^2 * bending length * UTS * coefficient)/ bend shoulder length ) / 9810 | F | F = ((T^2*B*UTS*C)/L)/9810
| No. Of Bends: Count | 1 |  | To be captured from part drawing / User Input
| Total Tonnage Requird: (Ton) | 34.9967 |  | Calculated | Theoretical force * no. of bends
| Recommended Force : (Ton) | 43.7458 |  | Calculated | Theoretical force * 1.25 | F Actual | F Actual = F * 1.25
| Selected Tonnage (T) : | 80T |  | Lookup from machine database
| Machine Name : | 80T T Press Brake |  | Lookup from machine database
| M/c Automation : | Manual |  | Lookup from machine database
| Recommend (T) : |  |  | To be removed |  |  | Shifted on top for better calculation flow
| Cycle Time (sec) : | 7 |  | If machine is manual, Stroke Time = Lookup from table 4 + (Sheet loading/unloading time) |  |  | Input from machine spec
| Setup Time (min/piece) : | 0.01 |  | Calculated | Tool loading time / Lot size |  | Formula changed
| Total tool loading time (min) | 10 |  | Lookup from table 3B
| Sheet loading/Unloading time (min) | 0.083333 |  | Lookup from table 2
Cost Drivers : | # Direct Labors : | 1 |  | Lookup from machine database
| # of Skilled Labors : | 0 |  | Hidden field in the UI. Look up value from the machine database.; if no value in machine database default value is 1
| Direct Labor Rate /hr | 30 |  | Lookingup Value from the country table
| Skilled Labor Rate /hr | 45 |  | Lookingup Value from the country table
| QA Inspector Rate /hr: | 50
| Sampling Rate (%) | 1% |  | Look up the sampling plan table based on lot size.
| Inspection time (min) : | 0.5 |  | default: Part complexicity from part information section: Low 5; medium 10; high: 20
| Yield (Net Good Parts) (%) : | 98% |  | Default: 98% user can change the value
| Machine hour Rate ($) : | 15 |  | Lookup from machine database
| Machine Cost ($) : | 0.029167 |  | Calculated: | (Machine hour rate / 60 ) x Cycle time |  | Formula changed
| Setup Cost ($) : | 0.0075 |  | Calculated: | ((Direct labor rate / 60)* No. of direct labor * setup time) + ((Skilled labor rate / 60)* No. of Skilled labor * setup time) + ((Machine hour rate / 60)* setup time) |  | Formula changed
| Labor Cost ($) : | 0.068627 |  | Calculated: | (Direct labor rate / 60)* No. of direct labor * cycle time) |  | Formula changed
| Inspection Cost ($) : | 0.0041667 |  | Calculated: | (((QA inspector rate / 60) * Inspection Time)*(Sampling% * Lot size)) / Lot size |  | Formula changed
| Yield Cost (Rejected Parts Scrap Rate) ($) | 0.002738 |  | Calculated: | ( 1 - yield %) * (net material cost - ((net weight/1000 * scrap cost)+ sum(machine + labor + setup + inspection))) |  | Formula changed
| Net Process cost ($) : | 0.1122 |  | Calculated: | Sum ( machine + setup + labor + inspection + yiled)

## Lookup 1 - Stroke Rate (Auto)
Lookup Table - 1 Automatic Machines
| Tier |  |  | Note:
Tonnage | Simple | Inter | Complex | 1: This is suggested for an automated setup
10 | 80% | 64% | 56% | 2: The factors in the table will be multiplied with actual machine stroke rate
20 | 79% | 63.2% | 55.3%
30 | 78% | 62.4% | 54.6%
50 | 77% | 61.6% | 53.9%
80 | 76% | 60.8% | 53.2%
100 | 75% | 60% | 52.5%
150 | 74% | 59.2% | 51.8%
200 | 73% | 58.4% | 51.1%
250 | 72% | 57.6% | 50.4%
300 | 71% | 56.8% | 49.7%
350 | 70% | 56% | 49%
400 | 69% | 55.2% | 48.3%
500 | 68% | 54.4% | 47.6%
800 | 67% | 53.6% | 46.9%
1000 | 66% | 52.8% | 46.2%
1500 | 65% | 52% | 45.5%
2000 | 64% | 51.2% | 44.8%

## (Lookup-2) Handling
Lookup Tabel 2 - Handling Time Assumptions
# | Weight in Kg | Handling Time in min
1 | 2.5 | 0.083333
2 | 10 | 0.16667
3 | 20 | 0.25
4 | 30 | 0.33333
5 | 40 | 0.58333
6 | 65 | 0.75
7 | 95 | 0.83333
8 | 130 | 0.91667
9 | 165 | 1
10 | 200 | 1.0833
11 | 250 | 1.25
12 | 300 | 1.3333
13 | 350 | 1.4167
14 | 400 | 1.5833
15 | 450 | 1.75
16 | 500 | 2.625
17 | 750 | 3.15
18 | 1000 | 20
19 | 2000 | 20
20 | 3000 | 20
21 | 4000 | 25
22 | 5000 | 25

## Tool Setup (Lookup 3)
Look up 3A: Press Machine Tool Loading Time |  | Look up 3B: Press Brake Tool Loading Time
Tonnage | Tool Loading time (min) | Tool Length | Tool Loading time (min)
10 | 30 | 100 | 10
20 | 30 | 200 | 10
30 | 30 | 300 | 15
50 | 30 | 400 | 15
80 | 30 | 500 | 15
100 | 45
150 | 45
200 | 45
250 | 45
300 | 45
350 | 45
400 | 45
500 | 45
800 | 45
1000 | 60
1500 | 60
2000 | 60
2500 | 60
3000 | 60
3500 | 60
4000 | 60

## Stroke Rate Manual (Lookup 4)
|  | Look Up Table 4: Time Per Stroke For Manual Process | [5 empty] | Values are in sec
Tonnage
Sheet Thickness | Part Complexity - Simple | [16 empty] | Part Complexity - Inter | [16 empty] | Part Complexity - Complex
| 10 | 20 | 30 | 50 | 80 | 100 | 150 | 200 | 250 | 300 | 350 | 400 | 500 | 800 | 1000 | 1500 | 2000 | 10 | 20 | 30 | 50 | 80 | 100 | 150 | 200 | 250 | 300 | 350 | 400 | 500 | 800 | 1000 | 1500 | 2000 | 10 | 20 | 30 | 50 | 80 | 100 | 150 | 200 | 250 | 300 | 350 | 400 | 500 | 800 | 1000 | 1500 | 2000
1 | 1 | 1.0526 | 1.0909 | 1.1321 | 1.1765 | 1.2245 | 1.2766 | 1.3333 | 1.3953 | 1.4634 | 1.5385 | 1.5789 | 1.6216 | 1.6667 | 1.7143 | 1.7647 | 1.8182 | #ERROR! | #ERROR! | #ERROR! | #ERROR! | #ERROR! | #ERROR! | #ERROR! | #ERROR! | #ERROR! | #ERROR! | #ERROR! | #ERROR! | #ERROR! | #ERROR! | #ERROR! | #ERROR! | #ERROR! | 1.7857 | 2.069 | 2.4 | 2.7273 | 3.1579 | 3.5294 | 4 | 4.6154 | 5 | 5.4545 | 6 | 6.6667 | 7.5 | 8.5714 | 10 | 10 | 10
2 | 1.1111 | 1.1538 | 1.2 | 1.25 | 1.3043 | 1.3636 | 1.4286 | 1.5 | 1.5789 | 1.6216 | 1.6667 | 1.7143 | 1.7647 | 1.8182 | 1.875 | 1.9355 | 2 | #ERROR! | #ERROR! | #ERROR! | #ERROR! | #ERROR! | #ERROR! | #ERROR! | #ERROR! | #ERROR! | #ERROR! | #ERROR! | #ERROR! | #ERROR! | #ERROR! | #ERROR! | #ERROR! | #ERROR! | 2.2222 | 2.6087 | 3 | 3.5294 | 4 | 4.6154 | 5 | 5.4545 | 6 | 6.6667 | 7.5 | 8.5714 | 10 | 10 | 10 | 10 | 10
3 | 1.2245 | 1.2766 | 1.3333 | 1.3953 | 1.4634 | 1.5385 | 1.5789 | 1.6216 | 1.6667 | 1.7143 | 1.7647 | 1.8182 | 1.875 | 1.9355 | 2 | 2.069 | 2.1429 | #ERROR! | #ERROR! | #ERROR! | #ERROR! | #ERROR! | #ERROR! | #ERROR! | #ERROR! | #ERROR! | #ERROR! | #ERROR! | #ERROR! | #ERROR! | #ERROR! | #ERROR! | #ERROR! | #ERROR! | 2.7273 | 3.1579 | 3.5294 | 4 | 4.6154 | 5 | 5.4545 | 6 | 6.6667 | 7.5 | 8.5714 | 10 | 10 | 10 | 10 | 10 | 10
4 | 1.3333 | 1.3953 | 1.4634 | 1.5385 | 1.5789 | 1.6216 | 1.6667 | 1.7143 | 1.7647 | 1.8182 | 1.875 | 1.9355 | 2 | 2.069 | 2.1429 | 2.2222 | 2.3077 | #ERROR! | #ERROR! | #ERROR! | #ERROR! | #ERROR! | #ERROR! | #ERROR! | #ERROR! | #ERROR! | #ERROR! | #ERROR! | #ERROR! | #ERROR! | #ERROR! | #ERROR! | #ERROR! | #ERROR! | 3.3333 | 3.75 | 4.2857 | 5 | 5.4545 | 6 | 6.6667 | 7.5 | 8.5714 | 10 | 10 | 10 | 10 | 10 | 10 | 10 | 10
5 | 1.4634 | 1.5385 | 1.5789 | 1.6216 | 1.6667 | 1.7143 | 1.7647 | 1.8182 | 1.875 | 1.9355 | 2 | 2.069 | 2.1429 | 2.2222 | 2.3077 | 2.4 | 2.5 | #ERROR! | #ERROR! | #ERROR! | #ERROR! | #ERROR! | #ERROR! | #ERROR! | #ERROR! | #ERROR! | #ERROR! | #ERROR! | #ERROR! | #ERROR! | #ERROR! | #ERROR! | #ERROR! | #ERROR! | 4 | 4.6154 | 5 | 5.4545 | 6 | 6.6667 | 7.5 | 8.5714 | 10 | 10 | 10 | 10 | 10 | 10 | 10 | 10 | 10
6 | 1.6216 | 1.6667 | 1.7143 | 1.7647 | 1.8182 | 1.875 | 1.9355 | 2 | 2.069 | 2.1429 | 2.2222 | 2.3077 | 2.4 | 2.5 | 2.6087 | 2.7273 | 2.8571 | #ERROR! | #ERROR! | #ERROR! | #ERROR! | #ERROR! | #ERROR! | #ERROR! | #ERROR! | #ERROR! | #ERROR! | #ERROR! | #ERROR! | #ERROR! | #ERROR! | #ERROR! | #ERROR! | #ERROR! | 5 | 5.4545 | 6 | 6.6667 | 7.5 | 8.5714 | 10 | 10 | 10 | 10 | 10 | 10 | 10 | 10 | 10 | 10 | 10
8 | 1.7647 | 1.8182 | 1.875 | 1.9355 | 2 | 2.069 | 2.1429 | 2.2222 | 2.3077 | 2.4 | 2.5 | 2.6087 | 2.7273 | 2.8571 | 3 | 3.1579 | 3.1579 | #ERROR! | #ERROR! | #ERROR! | #ERROR! | #ERROR! | #ERROR! | #ERROR! | #ERROR! | #ERROR! | #ERROR! | #ERROR! | #ERROR! | #ERROR! | #ERROR! | #ERROR! | #ERROR! | #ERROR! | 6 | 6.6667 | 7.5 | 8.5714 | 10 | 10 | 10 | 10 | 10 | 10 | 10 | 10 | 10 | 10 | 10 | 10 | 10
10 | 1.9355 | 2 | 2.069 | 2.1429 | 2.2222 | 2.3077 | 2.4 | 2.5 | 2.6087 | 2.7273 | 2.8571 | 3 | 3.1579 | 3.1579 | 3.1579 | 3.1579 | 3.1579 | #ERROR! | #ERROR! | #ERROR! | #ERROR! | #ERROR! | #ERROR! | #ERROR! | #ERROR! | #ERROR! | #ERROR! | #ERROR! | #ERROR! | #ERROR! | #ERROR! | #ERROR! | #ERROR! | #ERROR! | 7.5 | 8.5714 | 10 | 10 | 10 | 10 | 10 | 10 | 10 | 10 | 10 | 10 | 10 | 10 | 10 | 10 | 10
12 | 2.1429 | 2.2222 | 2.3077 | 2.4 | 2.5 | 2.6087 | 2.7273 | 2.8571 | 3 | 3.1579 | 3.1579 | 3.1579 | 3.1579 | 3.1579 | 3.1579 | 3.1579 | 3.1579 | #ERROR! | #ERROR! | #ERROR! | #ERROR! | #ERROR! | #ERROR! | #ERROR! | #ERROR! | #ERROR! | #ERROR! | #ERROR! | #ERROR! | #ERROR! | #ERROR! | #ERROR! | #ERROR! | #ERROR! | 8.5714 | 10 | 10 | 10 | 10 | 10 | 10 | 10 | 10 | 10 | 10 | 10 | 10 | 10 | 10 | 10 | 10
14 | 2.3077 | 2.4 | 2.5 | 2.6087 | 2.7273 | 2.8571 | 3 | 3.1579 | 3.1579 | 3.1579 | 3.1579 | 3.1579 | 3.1579 | 3.1579 | 3.1579 | 3.1579 | 3.1579 | #ERROR! | #ERROR! | #ERROR! | #ERROR! | #ERROR! | #ERROR! | #ERROR! | #ERROR! | #ERROR! | #ERROR! | #ERROR! | #ERROR! | #ERROR! | #ERROR! | #ERROR! | #ERROR! | #ERROR! | 10 | 10 | 10 | 10 | 10 | 10 | 10 | 10 | 10 | 10 | 10 | 10 | 10 | 10 | 10 | 10 | 10
16 | 2.5 | 2.6087 | 2.7273 | 2.8571 | 3 | 3.1579 | 3.1579 | 3.1579 | 3.1579 | 3.1579 | 3.1579 | 3.1579 | 3.1579 | 3.1579 | 3.1579 | 3.1579 | 3.1579 | #ERROR! | #ERROR! | #ERROR! | #ERROR! | #ERROR! | #ERROR! | #ERROR! | #ERROR! | #ERROR! | #ERROR! | #ERROR! | #ERROR! | #ERROR! | #ERROR! | #ERROR! | #ERROR! | #ERROR! | 12 | 12 | 12 | 12 | 12 | 12 | 12 | 12 | 12 | 12 | 12 | 12 | 12 | 12 | 12 | 12 | 12

## Laser Cutting (Lookup 5)
Lookup Table 5 - Laser Cutting Data
Material | Thickness (mm) | Kerf (mm) | Cutting Speed(m/min) | [10 empty] | Cutting Time(%) | Moving Time(%) | Piercing time (%) | Speed coefficient | Cutting Speed Actual(m/min) | [10 empty] | Piercing Time (min)
|  |  | Laser Power(W) | [14 empty] | Laser Power(W) | [10 empty] | Laser Power(W)
|  |  | 500 | 1000 | 1500 | 2000 | 3000 | 4000 | 6000 | 8000 | 10000 | 12000 | 15000 |  |  |  |  | 500 | 1000 | 1500 | 2000 | 3000 | 4000 | 6000 | 8000 | 10000 | 12000 | 15000 | 500 | 1000 | 1500 | 2000 | 3000 | 4000 | 6000 | 8000 | 10000 | 12000 | 15000
Carbon Steel | 1 | 0.5 | 9 | 10 | 26 | 30 | 40 | 42 | 45 | 45 | 45 | 60 | 60 | 60% | 35% | 5% | 0.7 | 3.78 | 4.2 | 10.92 | 12.6 | 16.8 | 17.64 | 18.9 | 18.9 | 18.9 | 25.2 | 25.2 | 0.0022222 | 0.002 | 0.00076923 | 0.00066667 | 0.0005 | 0.00047619 | 0.00044444 | 0.00044444 | 0.00044444 | 0.00033333 | 0.00033333
Carbon Steel | 2 | 0.575 | 4.5 | 6.5 | 7 | 9 | 20 | 15 | 25 | 35 | 40 | 45 | 48 | 65% | 25% | 10% | 0.7 | 2.0475 | 2.9575 | 3.185 | 4.095 | 9.1 | 6.825 | 11.375 | 15.925 | 18.2 | 20.475 | 21.84 | 0.0044444 | 0.0030769 | 0.0028571 | 0.0022222 | 0.001 | 0.0013333 | 0.0008 | 0.00057143 | 0.0005 | 0.00044444 | 0.00041667
Carbon Steel | 3 | 0.66125 | 3 | 3 | 4 | 4.8 | 5 | 5.5 | 6.5 | 7 | 30 | 35 | 38 | 65% | 25% | 10% | 0.7 | 1.365 | 1.365 | 1.82 | 2.184 | 2.275 | 2.5025 | 2.9575 | 3.185 | 13.65 | 15.925 | 17.29 | 0.0066667 | 0.0066667 | 0.005 | 0.0041667 | 0.004 | 0.0036364 | 0.0030769 | 0.0028571 | 0.00066667 | 0.00057143 | 0.00052632
Carbon Steel | 4 | 0.76044 | 1.5 | 2.4 | 3 | 3.5 | 4.2 | 4.8 | 5 | 5.5 | 20 | 26 | 29 | 65% | 20% | 15% | 0.8 | 0.78 | 1.248 | 1.56 | 1.82 | 2.184 | 2.496 | 2.6 | 2.86 | 10.4 | 13.52 | 15.08 | 0.013333 | 0.0083333 | 0.0066667 | 0.0057143 | 0.0047619 | 0.0041667 | 0.004 | 0.0036364 | 0.001 | 0.00076923 | 0.00068966
Carbon Steel | 5 | 0.8745 | 1.1 | 2 | 2.5 | 3 | 3.5 | 3.6 | 4.2 | 4.5 | 15 | 18 | 23 | 65% | 20% | 15% | 0.8 | 0.572 | 1.04 | 1.3 | 1.56 | 1.82 | 1.872 | 2.184 | 2.34 | 7.8 | 9.36 | 11.96 | 0.018182 | 0.01 | 0.008 | 0.0066667 | 0.0057143 | 0.0055556 | 0.0047619 | 0.0044444 | 0.0013333 | 0.0011111 | 0.00086957
Carbon Steel | 6 | 1.0057 | 0.9 | 1.6 | 2.2 | 2.6 | 3.2 | 3.4 | 4 | 4.2 | 12 | 13 | 19 | 65% | 20% | 15% | 0.8 | 0.468 | 0.832 | 1.144 | 1.352 | 1.664 | 1.768 | 2.08 | 2.184 | 6.24 | 6.76 | 9.88 | 0.022222 | 0.0125 | 0.0090909 | 0.0076923 | 0.00625 | 0.0058824 | 0.005 | 0.0047619 | 0.0016667 | 0.0015385 | 0.0010526
Carbon Steel | 8 | 1.1565 |  | 1.2 | 1.4 | 1.8 | 2.6 | 3 | 3.2 | 3.5 | 8 | 10 | 12 | 70% | 15% | 15% | 0.8 | 0 | 0.672 | 0.784 | 1.008 | 1.456 | 1.68 | 1.792 | 1.96 | 4.48 | 5.6 | 6.72 | 0 | 0.016667 | 0.014286 | 0.011111 | 0.0076923 | 0.0066667 | 0.00625 | 0.0057143 | 0.0025 | 0.002 | 0.0016667
Carbon Steel | 10 | 1.33 |  | 1 | 1.1 | 1.3 | 2 | 2 | 2.5 | 2.7 | 2.7 | 2.7 | 2.3 | 70% | 10% | 20% | 0.8 | 0 | 0.56 | 0.616 | 0.728 | 1.12 | 1.12 | 1.4 | 1.512 | 1.512 | 1.512 | 1.288 | 0 | 0.02 | 0.018182 | 0.015385 | 0.01 | 0.01 | 0.008 | 0.0074074 | 0.0074074 | 0.0074074 | 0.0086957
Carbon Steel | 12 | 1.5295 |  | 0.8 | 1 | 1.2 | 1.6 | 1.8 | 2 | 2.1 | 2.1 | 2.1 | 2 | 70% | 10% | 20% | 0.9 | 0 | 0.504 | 0.63 | 0.756 | 1.008 | 1.134 | 1.26 | 1.323 | 1.323 | 1.323 | 1.26 | 0 | 0.025 | 0.02 | 0.016667 | 0.0125 | 0.011111 | 0.01 | 0.0095238 | 0.0095238 | 0.0095238 | 0.01
Carbon Steel | 14 | 1.7589 |  |  | 0.7 | 0.8 | 1.4 | 1.2 | 1.8 | 1.9 | 1.9 | 1.9 | 1.8 | 70% | 10% | 20% | 0.9 | 0 | 0 | 0.441 | 0.504 | 0.882 | 0.756 | 1.134 | 1.197 | 1.197 | 1.197 | 1.134 | 0 | 0 | 0.028571 | 0.025 | 0.014286 | 0.016667 | 0.011111 | 0.010526 | 0.010526 | 0.010526 | 0.011111
Carbon Steel | 16 | 2.0228 |  |  |  | 0.7 | 1 | 1 | 1.5 | 1.7 | 1.7 | 1.7 | 1.6 | 70% | 5% | 25% | 0.9 | 0 | 0 | 0 | 0.441 | 0.63 | 0.63 | 0.945 | 1.071 | 1.071 | 1.071 | 1.008 | 0 | 0 | 0 | 0.028571 | 0.02 | 0.02 | 0.013333 | 0.011765 | 0.011765 | 0.011765 | 0.0125
Carbon Steel | 18 | 2.3262 |  |  |  | 0.6 | 0.8 | 0.9 | 0.9 | 0.9 | 0.9 | 1.5 | 1.5 | 70% | 5% | 25% | 0.9 | 0 | 0 | 0 | 0.378 | 0.504 | 0.567 | 0.567 | 0.567 | 0.567 | 0.945 | 0.945 | 0 | 0 | 0 | 0.033333 | 0.025 | 0.022222 | 0.022222 | 0.022222 | 0.022222 | 0.013333 | 0.013333
Carbon Steel | 20 | 2.6751 |  |  |  |  | 0.8 | 0.9 | 0.9 | 0.9 | 0.9 | 1.4 | 1.4 | 70% | 5% | 25% | 0.9 | 0 | 0 | 0 | 0 | 0.504 | 0.567 | 0.567 | 0.567 | 0.567 | 0.882 | 0.882 | 0 | 0 | 0 | 0 | 0.025 | 0.022222 | 0.022222 | 0.022222 | 0.022222 | 0.014286 | 0.014286
Carbon Steel | 22 | 3.0764 |  |  |  |  | 0.6 | 0.8 | 0.8 | 0.8 | 0.8 | 1.2 | 1.3 | 70% | 5% | 25% | 0.9 | 0 | 0 | 0 | 0 | 0.378 | 0.504 | 0.504 | 0.504 | 0.504 | 0.756 | 0.819 | 0 | 0 | 0 | 0 | 0.033333 | 0.025 | 0.025 | 0.025 | 0.025 | 0.016667 | 0.015385
Carbon Steel | 25 | 3.5379 | [5 empty] | 0.5 | 0.5 | 0.7 | 0.7 | 1 | 1.3 | 70% | 5% | 25% | 0.9 | 0 | 0 | 0 | 0 | 0 | 0.315 | 0.315 | 0.441 | 0.441 | 0.63 | 0.819 | 0 | 0 | 0 | 0 | 0 | 0.04 | 0.04 | 0.028571 | 0.028571 | 0.02 | 0.015385
Carbon Steel | 30 | 4.0685 | [8 empty] | 0.35 | 0.8 | 0.85 | 70% | 5% | 25% | 0.9 | 0 | 0 | 0 | 0 | 0 | 0 | 0 | 0 | 0.2205 | 0.504 | 0.5355 | 0 | 0 | 0 | 0 | 0 | 0 | 0 | 0 | 0.057143 | 0.025 | 0.023529
Carbon Steel | 40 | 4.6788 | [8 empty] | 0.2 | 0.3 | 0.35 | 70% | 5% | 25% | 0.9 | 0 | 0 | 0 | 0 | 0 | 0 | 0 | 0 | 0.126 | 0.189 | 0.2205 | 0 | 0 | 0 | 0 | 0 | 0 | 0 | 0 | 0.1 | 0.066667 | 0.057143
Carbon Steel | 50 | 5.3806 | [10 empty] | 0.25 | 70% | 5% | 25% | 0.9 | 0 | 0 | 0 | 0 | 0 | 0 | 0 | 0 | 0 | 0 | 0.1575 | 0 | 0 | 0 | 0 | 0 | 0 | 0 | 0 | 0 | 0 | 0.08
Carbon Steel | 60 | 6.1877 | [10 empty] | 0.2 | 70% | 5% | 25% | 0.9 | 0 | 0 | 0 | 0 | 0 | 0 | 0 | 0 | 0 | 0 | 0.126 | 0 | 0 | 0 | 0 | 0 | 0 | 0 | 0 | 0 | 0 | 0.1
Stainless Steel | 1 | 0.5 | 13 | 25 | 27 | 30 | 35 | 40 | 55 | 66 | 75 | 85 | 60 | 60% | 35% | 5% | 0.7 | 5.46 | 10.5 | 11.34 | 12.6 | 14.7 | 16.8 | 23.1 | 27.72 | 31.5 | 35.7 | 25.2 | 0.0015385 | 0.0008 | 0.00074074 | 0.00066667 | 0.00057143 | 0.0005 | 0.00036364 | 0.00030303 | 0.00026667 | 0.00023529 | 0.00033333
Stainless Steel | 2 | 0.575 | 5 | 12 | 13 | 14 | 24 | 28 | 35 | 42 | 55 | 66 | 50 | 65% | 25% | 10% | 0.7 | 2.275 | 5.46 | 5.915 | 6.37 | 10.92 | 12.74 | 15.925 | 19.11 | 25.025 | 30.03 | 22.75 | 0.004 | 0.0016667 | 0.0015385 | 0.0014286 | 0.00083333 | 0.00071429 | 0.00057143 | 0.00047619 | 0.00036364 | 0.00030303 | 0.0004
Stainless Steel | 3 | 0.66125 | 0.8 | 2.5 | 5 | 6.5 | 10 | 15 | 24 | 30 | 38 | 45 | 38 | 65% | 25% | 10% | 0.7 | 0.364 | 1.1375 | 2.275 | 2.9575 | 4.55 | 6.825 | 10.92 | 13.65 | 17.29 | 20.475 | 17.29 | 0.025 | 0.008 | 0.004 | 0.0030769 | 0.002 | 0.0013333 | 0.00083333 | 0.00066667 | 0.00052632 | 0.00044444 | 0.00052632
Stainless Steel | 4 | 0.76044 |  | 1.3 | 2.4 | 4.5 | 6.5 | 8 | 16 | 21 | 25 | 32 | 29 | 65% | 20% | 15% | 0.8 | 0 | 0.676 | 1.248 | 2.34 | 3.38 | 4.16 | 8.32 | 10.92 | 13 | 16.64 | 15.08 | 0 | 0.015385 | 0.0083333 | 0.0044444 | 0.0030769 | 0.0025 | 0.00125 | 0.00095238 | 0.0008 | 0.000625 | 0.00068966
Stainless Steel | 5 | 0.8745 |  | 0.7 | 1.3 | 2.5 | 5 | 5.5 | 12 | 17 | 22 | 25 | 18 | 65% | 20% | 15% | 0.8 | 0 | 0.364 | 0.676 | 1.3 | 2.6 | 2.86 | 6.24 | 8.84 | 11.44 | 13 | 9.36 | 0 | 0.028571 | 0.015385 | 0.008 | 0.004 | 0.0036364 | 0.0016667 | 0.0011765 | 0.00090909 | 0.0008 | 0.0011111
Stainless Steel | 6 | 1.0057 |  |  | 1 | 2 | 4 | 4.5 | 9 | 14 | 15 | 21 | 12 | 65% | 20% | 15% | 0.8 | 0 | 0 | 0.52 | 1.04 | 2.08 | 2.34 | 4.68 | 7.28 | 7.8 | 10.92 | 6.24 | 0 | 0 | 0.02 | 0.01 | 0.005 | 0.0044444 | 0.0022222 | 0.0014286 | 0.0013333 | 0.00095238 | 0.0016667
Stainless Steel | 8 | 1.1565 |  |  |  | 1 | 2 | 3 | 5 | 8 | 12 | 16 | 9 | 70% | 15% | 15% | 0.8 | 0 | 0 | 0 | 0.56 | 1.12 | 1.68 | 2.8 | 4.48 | 6.72 | 8.96 | 5.04 | 0 | 0 | 0 | 0.02 | 0.01 | 0.0066667 | 0.004 | 0.0025 | 0.0016667 | 0.00125 | 0.0022222
Stainless Steel | 10 | 1.33 |  |  |  |  | 0.8 | 1.2 | 2.5 | 5 | 8 | 12 | 7 | 70% | 10% | 20% | 0.8 | 0 | 0 | 0 | 0 | 0.448 | 0.672 | 1.4 | 2.8 | 4.48 | 6.72 | 3.92 | 0 | 0 | 0 | 0 | 0.025 | 0.016667 | 0.008 | 0.004 | 0.0025 | 0.0016667 | 0.0028571
Stainless Steel | 12 | 1.5295 |  |  |  |  | 0.6 | 0.8 | 1.8 | 3 | 5 | 8 | 7 | 70% | 10% | 20% | 0.9 | 0 | 0 | 0 | 0 | 0.378 | 0.504 | 1.134 | 1.89 | 3.15 | 5.04 | 4.41 | 0 | 0 | 0 | 0 | 0.033333 | 0.025 | 0.011111 | 0.0066667 | 0.004 | 0.0025 | 0.0028571
Stainless Steel | 14 | 1.7589 | [5 empty] | 0.6 | 0.8 | 1.8 | 3 | 5 | 5.05 | 70% | 10% | 20% | 0.9 | 0 | 0 | 0 | 0 | 0 | 0.378 | 0.504 | 1.134 | 1.89 | 3.15 | 3.1815 | 0 | 0 | 0 | 0 | 0 | 0.033333 | 0.025 | 0.011111 | 0.0066667 | 0.004 | 0.0039604
Stainless Steel | 16 | 2.0228 | [6 empty] | 0.6 | 1.5 | 2 | 2.3 | 3.1 | 70% | 5% | 25% | 0.9 | 0 | 0 | 0 | 0 | 0 | 0 | 0.378 | 0.945 | 1.26 | 1.449 | 1.953 | 0 | 0 | 0 | 0 | 0 | 0 | 0.033333 | 0.013333 | 0.01 | 0.0086957 | 0.0064516
Stainless Steel | 18 | 2.3262 | [6 empty] | 0.6 | 1.15 | 1.9 | 2.65 | 2.6 | 70% | 5% | 25% | 0.9 | 0 | 0 | 0 | 0 | 0 | 0 | 0.378 | 0.7245 | 1.197 | 1.6695 | 1.638 | 0 | 0 | 0 | 0 | 0 | 0 | 0.033333 | 0.017391 | 0.010526 | 0.0075472 | 0.0076923
Stainless Steel | 20 | 2.6751 | [6 empty] | 0.6 | 0.8 | 1.8 | 3 | 2.1 | 70% | 5% | 25% | 0.9 | 0 | 0 | 0 | 0 | 0 | 0 | 0.378 | 0.504 | 1.134 | 1.89 | 1.323 | 0 | 0 | 0 | 0 | 0 | 0 | 0.033333 | 0.025 | 0.011111 | 0.0066667 | 0.0095238
Stainless Steel | 22 | 3.0764 | [7 empty] | 0.6 | 0.9 | 1.2 | 1.7 | 70% | 5% | 25% | 0.9 | 0 | 0 | 0 | 0 | 0 | 0 | 0 | 0.378 | 0.567 | 0.756 | 1.071 | 0 | 0 | 0 | 0 | 0 | 0 | 0 | 0.033333 | 0.022222 | 0.016667 | 0.011765
Stainless Steel | 25 | 3.5379 | [7 empty] | 0.6 | 0.7 | 0.95 | 1.4 | 70% | 5% | 25% | 0.9 | 0 | 0 | 0 | 0 | 0 | 0 | 0 | 0.378 | 0.441 | 0.5985 | 0.882 | 0 | 0 | 0 | 0 | 0 | 0 | 0 | 0.033333 | 0.028571 | 0.021053 | 0.014286
Stainless Steel | 30 | 4.0685 | [7 empty] | 0.5 | 0.6 | 0.7 | 1 | 70% | 5% | 25% | 0.9 | 0 | 0 | 0 | 0 | 0 | 0 | 0 | 0.315 | 0.378 | 0.441 | 0.63 | 0 | 0 | 0 | 0 | 0 | 0 | 0 | 0.04 | 0.033333 | 0.028571 | 0.02
Stainless Steel | 35 | 4.6788 | [8 empty] | 0.55 | 0.65 | 0.8 | 70% | 5% | 25% | 0.9 | 0 | 0 | 0 | 0 | 0 | 0 | 0 | 0 | 0.3465 | 0.4095 | 0.504 | 0 | 0 | 0 | 0 | 0 | 0 | 0 | 0 | 0.036364 | 0.030769 | 0.025
Stainless Steel | 40 | 5.3806 | [8 empty] | 0.5 | 0.6 | 0.5 | 70% | 5% | 25% | 0.9 | 0 | 0 | 0 | 0 | 0 | 0 | 0 | 0 | 0.315 | 0.378 | 0.315 | 0 | 0 | 0 | 0 | 0 | 0 | 0 | 0 | 0.04 | 0.033333 | 0.04
Stainless Steel | 45 | 6.1877 | [10 empty] | 0.4 | 70% | 5% | 25% | 0.9 | 0 | 0 | 0 | 0 | 0 | 0 | 0 | 0 | 0 | 0 | 0.252 | 0 | 0 | 0 | 0 | 0 | 0 | 0 | 0 | 0 | 0 | 0.05
Aluminium | 1 | 0.3 | 5.5 | 10 | 20 | 25 | 38 | 40 | 55 | 65 | 75 | 85 | 52 | 60% | 35% | 5% | 0.7 | 2.31 | 4.2 | 8.4 | 10.5 | 15.96 | 16.8 | 23.1 | 27.3 | 31.5 | 35.7 | 21.84 | 0.0036364 | 0.002 | 0.001 | 0.0008 | 0.00052632 | 0.0005 | 0.00036364 | 0.00030769 | 0.00026667 | 0.00023529 | 0.00038462
Aluminium | 2 | 0.345 | 1.5 | 5 | 7 | 10 | 18 | 25 | 30 | 38 | 45 | 50 | 38 | 65% | 25% | 10% | 0.7 | 0.6825 | 2.275 | 3.185 | 4.55 | 8.19 | 11.375 | 13.65 | 17.29 | 20.475 | 22.75 | 17.29 | 0.013333 | 0.004 | 0.0028571 | 0.002 | 0.0011111 | 0.0008 | 0.00066667 | 0.00052632 | 0.00044444 | 0.0004 | 0.00052632
Aluminium | 3 | 0.39675 |  | 1.5 | 4 | 6 | 8 | 13 | 18 | 30 | 35 | 40 | 27 | 65% | 25% | 10% | 0.7 | 0 | 0.6825 | 1.82 | 2.73 | 3.64 | 5.915 | 8.19 | 13.65 | 15.925 | 18.2 | 12.285 | 0 | 0.013333 | 0.005 | 0.0033333 | 0.0025 | 0.0015385 | 0.0011111 | 0.00066667 | 0.00057143 | 0.0005 | 0.00074074
Aluminium | 4 | 0.45626 |  |  | 1.5 | 3 | 5 | 7 | 12 | 18 | 30 | 38 | 22 | 65% | 20% | 15% | 0.8 | 0 | 0 | 0.78 | 1.56 | 2.6 | 3.64 | 6.24 | 9.36 | 15.6 | 19.76 | 11.44 | 0 | 0 | 0.013333 | 0.0066667 | 0.004 | 0.0028571 | 0.0016667 | 0.0011111 | 0.00066667 | 0.00052632 | 0.00090909
Aluminium | 5 | 0.5247 |  |  | 1 | 1.8 | 3.5 | 5 | 8 | 12 | 20 | 25 | 17 | 65% | 20% | 15% | 0.8 | 0 | 0 | 0.52 | 0.936 | 1.82 | 2.6 | 4.16 | 6.24 | 10.4 | 13 | 8.84 | 0 | 0 | 0.02 | 0.011111 | 0.0057143 | 0.004 | 0.0025 | 0.0016667 | 0.001 | 0.0008 | 0.0011765
Aluminium | 6 | 0.60341 |  |  |  | 1 | 2.5 | 3.5 | 6 | 8 | 12 | 18 | 14 | 65% | 20% | 15% | 0.8 | 0 | 0 | 0 | 0.52 | 1.3 | 1.82 | 3.12 | 4.16 | 6.24 | 9.36 | 7.28 | 0 | 0 | 0 | 0.02 | 0.008 | 0.0057143 | 0.0033333 | 0.0025 | 0.0016667 | 0.0011111 | 0.0014286
Aluminium | 8 | 0.69392 |  |  |  | 0.8 | 1 | 1.6 | 3 | 6 | 8 | 12 | 9 | 70% | 15% | 15% | 0.8 | 0 | 0 | 0 | 0.448 | 0.56 | 0.896 | 1.68 | 3.36 | 4.48 | 6.72 | 5.04 | 0 | 0 | 0 | 0.025 | 0.02 | 0.0125 | 0.0066667 | 0.0033333 | 0.0025 | 0.0016667 | 0.0022222
Aluminium | 10 | 0.79801 |  |  |  |  | 0.7 | 1.5 | 2 | 3 | 6 | 8 | 7 | 70% | 10% | 20% | 0.8 | 0 | 0 | 0 | 0 | 0.392 | 0.84 | 1.12 | 1.68 | 3.36 | 4.48 | 3.92 | 0 | 0 | 0 | 0 | 0.028571 | 0.013333 | 0.01 | 0.0066667 | 0.0033333 | 0.0025 | 0.0028571
Aluminium | 12 | 0.91771 |  |  |  |  | 0.45 | 0.6 | 1.4 | 2 | 3 | 6 | 3.5 | 70% | 10% | 20% | 0.9 | 0 | 0 | 0 | 0 | 0.2835 | 0.378 | 0.882 | 1.26 | 1.89 | 3.78 | 2.205 | 0 | 0 | 0 | 0 | 0.044444 | 0.033333 | 0.014286 | 0.01 | 0.0066667 | 0.0033333 | 0.0057143
Aluminium | 14 | 1.0554 | [5 empty] | 0.4 | 1.1 | 1.2 | 2.5 | 2.5 | 3 | 70% | 10% | 20% | 0.9 | 0 | 0 | 0 | 0 | 0 | 0.252 | 0.693 | 0.756 | 1.575 | 1.575 | 1.89 | 0 | 0 | 0 | 0 | 0 | 0.05 | 0.018182 | 0.016667 | 0.008 | 0.008 | 0.0066667
Aluminium | 16 | 1.2137 | [6 empty] | 0.8 | 1.6 | 2 | 3 | 2.5 | 70% | 5% | 25% | 0.9 | 0 | 0 | 0 | 0 | 0 | 0 | 0.504 | 1.008 | 1.26 | 1.89 | 1.575 | 0 | 0 | 0 | 0 | 0 | 0 | 0.025 | 0.0125 | 0.01 | 0.0066667 | 0.008
Aluminium | 18 | 1.3957 | [6 empty] | 0.75 | 1.3 | 1.8 | 2.5 | 1.85 | 70% | 5% | 25% | 0.9 | 0 | 0 | 0 | 0 | 0 | 0 | 0.4725 | 0.819 | 1.134 | 1.575 | 1.1655 | 0 | 0 | 0 | 0 | 0 | 0 | 0.026667 | 0.015385 | 0.011111 | 0.008 | 0.010811
Aluminium | 20 | 1.6051 | [6 empty] | 0.7 | 1 | 1.6 | 2 | 1.2 | 70% | 5% | 25% | 0.9 | 0 | 0 | 0 | 0 | 0 | 0 | 0.441 | 0.63 | 1.008 | 1.26 | 0.756 | 0 | 0 | 0 | 0 | 0 | 0 | 0.028571 | 0.02 | 0.0125 | 0.01 | 0.016667
Aluminium | 22 | 1.8458 | [7 empty] | 0.85 | 1.3 | 1.8 | 0.95 | 70% | 5% | 25% | 0.9 | 0 | 0 | 0 | 0 | 0 | 0 | 0 | 0.5355 | 0.819 | 1.134 | 0.5985 | 0 | 0 | 0 | 0 | 0 | 0 | 0 | 0.023529 | 0.015385 | 0.011111 | 0.021053
Aluminium | 25 | 2.1227 | [7 empty] | 0.7 | 1 | 1.6 | 0.7 | 70% | 5% | 25% | 0.9 | 0 | 0 | 0 | 0 | 0 | 0 | 0 | 0.441 | 0.63 | 1.008 | 0.441 | 0 | 0 | 0 | 0 | 0 | 0 | 0 | 0.028571 | 0.02 | 0.0125 | 0.028571
Aluminium | 30 | 2.4411 | [8 empty] | 0.7 | 0.5 | 0.5 | 70% | 5% | 25% | 0.9 | 0 | 0 | 0 | 0 | 0 | 0 | 0 | 0 | 0.441 | 0.315 | 0.315 | 0 | 0 | 0 | 0 | 0 | 0 | 0 | 0 | 0.028571 | 0.04 | 0.04
Aluminium | 35 | 2.8073 | [9 empty] | 1 | 0.4 | 70% | 5% | 25% | 0.9 | 0 | 0 | 0 | 0 | 0 | 0 | 0 | 0 | 0 | 0.63 | 0.252 | 0 | 0 | 0 | 0 | 0 | 0 | 0 | 0 | 0 | 0.02 | 0.05
Aluminium | 40 | 3.2284 | [9 empty] | 0.3 | 0.3 | 70% | 5% | 25% | 0.9 | 0 | 0 | 0 | 0 | 0 | 0 | 0 | 0 | 0 | 0.189 | 0.189 | 0 | 0 | 0 | 0 | 0 | 0 | 0 | 0 | 0 | 0.066667 | 0.066667
Aluminium | 45 | 3.7126 | [10 empty] | 0.275 | 70% | 5% | 25% | 0.9 | 0 | 0 | 0 | 0 | 0 | 0 | 0 | 0 | 0 | 0 | 0.17325 | 0 | 0 | 0 | 0 | 0 | 0 | 0 | 0 | 0 | 0 | 0.072727
Aluminium | 50 | 4.2695 | [10 empty] | 0.25 | 70% | 5% | 25% | 0.9 | 0 | 0 | 0 | 0 | 0 | 0 | 0 | 0 | 0 | 0 | 0.1575 | 0 | 0 | 0 | 0 | 0 | 0 | 0 | 0 | 0 | 0 | 0.08
Aluminium | 60 | 4.91 | [11 empty] | 70% | 5% | 25% | 0.9 | 0 | 0 | 0 | 0 | 0 | 0 | 0 | 0 | 0 | 0 | 0 | 0 | 0 | 0 | 0 | 0 | 0 | 0 | 0 | 0 | 0 | 0
Brass | 1 | 0.5 | 5.5 | 10 | 15 | 18 | 35 | 30 | 55 | 65 | 75 | 85 | 40 | 60% | 35% | 5% | 0.7 | 2.31 | 4.2 | 6.3 | 7.56 | 14.7 | 12.6 | 23.1 | 27.3 | 31.5 | 35.7 | 16.8 | 0.0036364 | 0.002 | 0.0013333 | 0.0011111 | 0.00057143 | 0.00066667 | 0.00036364 | 0.00030769 | 0.00026667 | 0.00023529 | 0.0005
Brass | 2 | 0.575 | 1 | 3.6 | 5 | 8 | 15 | 15 | 30 | 40 | 45 | 50 | 37 | 65% | 25% | 10% | 0.7 | 0.455 | 1.638 | 2.275 | 3.64 | 6.825 | 6.825 | 13.65 | 18.2 | 20.475 | 22.75 | 16.835 | 0.02 | 0.0055556 | 0.004 | 0.0025 | 0.0013333 | 0.0013333 | 0.00066667 | 0.0005 | 0.00044444 | 0.0004 | 0.00054054
Brass | 3 | 0.66125 |  | 1 | 2.5 | 4 | 6 | 8 | 18 | 30 | 40 | 50 | 24 | 65% | 25% | 10% | 0.7 | 0 | 0.455 | 1.1375 | 1.82 | 2.73 | 3.64 | 8.19 | 13.65 | 18.2 | 22.75 | 10.92 | 0 | 0.02 | 0.008 | 0.005 | 0.0033333 | 0.0025 | 0.0011111 | 0.00066667 | 0.0005 | 0.0004 | 0.00083333
Brass | 4 | 0.76044 |  |  | 1.6 | 2 | 5 | 5.5 | 10 | 18 | 24 | 33 | 19 | 65% | 20% | 15% | 0.8 | 0 | 0 | 0.832 | 1.04 | 2.6 | 2.86 | 5.2 | 9.36 | 12.48 | 17.16 | 9.88 | 0 | 0 | 0.0125 | 0.01 | 0.004 | 0.0036364 | 0.002 | 0.0011111 | 0.00083333 | 0.00060606 | 0.0010526
Brass | 5 | 0.8745 |  |  | 0.7 | 1.2 | 2.2 | 3 | 6 | 9 | 15 | 24 | 16 | 65% | 20% | 15% | 0.8 | 0 | 0 | 0.364 | 0.624 | 1.144 | 1.56 | 3.12 | 4.68 | 7.8 | 12.48 | 8.32 | 0 | 0 | 0.028571 | 0.016667 | 0.0090909 | 0.0066667 | 0.0033333 | 0.0022222 | 0.0013333 | 0.00083333 | 0.00125
Brass | 6 | 1.0057 |  |  |  | 0.7 | 1.8 | 2.5 | 4.5 | 6.5 | 9 | 15 | 11 | 65% | 20% | 15% | 0.8 | 0 | 0 | 0 | 0.364 | 0.936 | 1.3 | 2.34 | 3.38 | 4.68 | 7.8 | 5.72 | 0 | 0 | 0 | 0.028571 | 0.011111 | 0.008 | 0.0044444 | 0.0030769 | 0.0022222 | 0.0013333 | 0.0018182
Brass | 8 | 1.1565 |  |  |  |  | 0.7 | 1 | 2.2 | 4 | 6.5 | 9 | 8 | 70% | 15% | 15% | 0.8 | 0 | 0 | 0 | 0 | 0.392 | 0.56 | 1.232 | 2.24 | 3.64 | 5.04 | 4.48 | 0 | 0 | 0 | 0 | 0.028571 | 0.02 | 0.0090909 | 0.005 | 0.0030769 | 0.0022222 | 0.0025
Brass | 10 | 1.33 | [5 empty] | 0.4 | 1.2 | 2.2 | 4 | 6.5 | 6 | 70% | 10% | 20% | 0.8 | 0 | 0 | 0 | 0 | 0 | 0.224 | 0.672 | 1.232 | 2.24 | 3.64 | 3.36 | 0 | 0 | 0 | 0 | 0 | 0.05 | 0.016667 | 0.0090909 | 0.005 | 0.0030769 | 0.0033333
Brass | 12 | 1.5295 | [6 empty] | 0.4 | 1.5 | 2.2 | 4 | 2.2 | 70% | 10% | 20% | 0.9 | 0 | 0 | 0 | 0 | 0 | 0 | 0.252 | 0.945 | 1.386 | 2.52 | 1.386 | 0 | 0 | 0 | 0 | 0 | 0 | 0.05 | 0.013333 | 0.0090909 | 0.005 | 0.0090909
Brass | 14 | 1.7589 | [7 empty] | 0.6 | 0.8 | 1.5 | 1.8 | 70% | 10% | 20% | 0.9 | 0 | 0 | 0 | 0 | 0 | 0 | 0 | 0.378 | 0.504 | 0.945 | 1.134 | 0 | 0 | 0 | 0 | 0 | 0 | 0 | 0.033333 | 0.025 | 0.013333 | 0.011111
Brass | 15 | 2.0228 | [7 empty] | 0.8 | 0.9 | 1 | 1.4 | 70% | 10% | 20% | 0.9 | 0 | 0 | 0 | 0 | 0 | 0 | 0 | 0.504 | 0.567 | 0.63 | 0.882 | 0 | 0 | 0 | 0 | 0 | 0 | 0 | 0.025 | 0.022222 | 0.02 | 0.014286
Brass | 16 | 2.3262 | [10 empty] | 1.3 | 70% | 5% | 25% | 0.9 | 0 | 0 | 0 | 0 | 0 | 0 | 0 | 0 | 0 | 0 | 0.819 | 0 | 0 | 0 | 0 | 0 | 0 | 0 | 0 | 0 | 0 | 0.015385
Brass | 18 | 2.6751 | [10 empty] | 1.2 | 70% | 5% | 25% | 0.9 | 0 | 0 | 0 | 0 | 0 | 0 | 0 | 0 | 0 | 0 | 0.756 | 0 | 0 | 0 | 0 | 0 | 0 | 0 | 0 | 0 | 0 | 0.016667
Brass | 20 | 3.0764 | [10 empty] | 0.7 | 70% | 5% | 25% | 0.9 | 0 | 0 | 0 | 0 | 0 | 0 | 0 | 0 | 0 | 0 | 0.441 | 0 | 0 | 0 | 0 | 0 | 0 | 0 | 0 | 0 | 0 | 0.028571

## Sampling (Lookup 6)
Lookup Table 6 - Inspection Sampling
| Batch Size |  | Complexity Level |  |  | Sampling %
| From | To | I | II | III | I | II | III
| 2 | 8 | 2 | 2 | 3 | 25% | 25% | 37.5%
| 9 | 15 | 2 | 3 | 5 | 13.33% | 20% | 33.33%
| 16 | 25 | 3 | 5 | 8 | 12% | 20% | 32%
| 26 | 50 | 5 | 8 | 13 | 10% | 16% | 26%
| 51 | 90 | 5 | 13 | 20 | 5.556% | 14.44% | 22.22%
| 91 | 150 | 8 | 20 | 32 | 5.333% | 13.33% | 21.33%
| 151 | 280 | 13 | 32 | 50 | 4.643% | 11.43% | 17.86%
| 281 | 500 | 20 | 50 | 80 | 4% | 10% | 16%
| 501 | 1200 | 32 | 80 | 125 | 2.667% | 6.667% | 10.42%
| 1201 | 3200 | 50 | 125 | 200 | 1.562% | 3.906% | 6.25%
| 3201 | 10000 | 80 | 200 | 315 | 0.8% | 2% | 3.15%
| 10001 | 35000 | 125 | 315 | 500 | 0.3571% | 0.9% | 1.429%
| 35001 | 150000 | 200 | 500 | 800 | 0.1333% | 0.3333% | 0.5333%
| 150001 | 500000 | 315 | 800 | 1250 | 0.063% | 0.16% | 0.25%
| 500001 | 1000000 | 500 | 1250 | 2000 | 0.05% | 0.125% | 0.2%

## Tier Classification (hidden)
| Simple | Intermediate | Complex
Profile | Minimal or no forms | Minor forms | Heavy/Deep forms
| Minimal bends (only on edges) | Multiple bends & lancing | Overlapping bends, draws,etc.
To be captured from CAD | Cut perimeter | Cut perimeter | Cut perimeter
| Bend length, angle & shoulder width | Bend length, angle & shoulder width | Bend length, angle & shoulder width
|  | Draw/form perimeter | Draw/form perimeter
BOM level | Single part | Sub assemblies | Assemblies
|  | Weld feature | Weld feature
|  | Fastener feature | Fastener feature
GD&T
Geometry | Square, rectangular parts
Scrap/Rejection
No. of process steps | Minimal (1-2) | 3 to 5 | 5 & Above