## Wire Harness_BOM
Wirig Harness BOM Cost
Sl.No. | Part No. | Remarks | Manufacturer | Class | Qtys | Total Qty | Discount % | Cost Per Pcs | Currency | INR | Amount(INR) | Freight | Duty | Landed Cost | Reference1
1 | DC-WH-01 | 3 Pin male Connector |  | HOUS | 1 | 6000 | 50% | 0.10526 | USD | 9.0526 | 9.0526 | 0 | 0 | 9.0526 | https://prd.sws.co.jp/components/en/detail.php?number_s=61873231
2 | DC-WH-02 | Av Wire Terminal 2.3 mm |  | TRML | 3 | 18000 | 50% | 0.0121 | USD | 1.0406 | 3.1218 | 0 | 0 | 3.1218 | https://prd.sws.co.jp/components/en/detail.php?number_s=15000105
3 | DC-WH-03 | Wire Seal |  | SEAL | 3 | 18000 | 50% | 0.0103 | USD | 0.8858 | 2.6574 | 0 | 0 | 2.6574 | 自動車用部品:Sumitomo Wiring Systems, Ltd
4 | DC-WH-04 | TUBING SHRINK BLK OD- |  | TUBE | 1 | 6000 | 70% | 0.10822 | USD | 9.3071 | 9.3071 | 0 | 0 | 9.3071 | https://www.mouser.com/ProductDetail/Panduit/TV105-.38D20Y?qs=KwArPi4cUoiZh3Qh202YFQ%3D%3D
5 | DC-WH-05 | Rubber Cable Grommet |  | GROM | 1 | 6000 | 70% | 0.1137 | USD | 9.7782 | 9.7782 | 0 | 0 | 9.7782 | https://www.mouser.com/ProductDetail/Essentra/1342664?qs=sGAEpiMZZMsAepjoiJLcxrBr2lVp79XOMDJP%252BK6iKRzPTiq9wiVAhw%3D%3D
6 | DC-WH-06 | 12 RED |  | CABL | 0.66 | 3960 | 50% | 0.1175 | USD | 10.1046 | 6.669 | 0 | 0 | 6.669 | https://www.awcwire.com/product/gxl-12
7 | DC-WH-07 | 12 YELLOW |  | CABL | 0.66 | 3960 | 50% | 0.1175 | USD | 10.1046 | 6.669 | 0 | 0 | 6.669 | https://www.awcwire.com/product/gxl-12
8 | DC-WH-08 | 12 BLACK |  | CABL | 0.66 | 3960 | 50% | 0.1175 | USD | 10.1046 | 6.669 | 0 | 0 | 6.669 | https://www.awcwire.com/product/gxl-12
53.9242
[13 empty] | Wire | 20.007
[13 empty] | Components | 33.9171

## PCBA_BOM
PCBA BOM COST
NO | PART REF. | Qty | VALUE/SPECIFICATION | PACKAGE/PCB FOOTPRINT | SUPPLIER CODE | SUPPLIER NAME | ELECTROLUX P/N | COMPONENT CLASS (A/B) | SUBSYSTEM CODE | Top/Bottom | SMD/TH | Category | Total Pin Count | Unit | EAU | Total Qty/Annum | Manufacturer Name | Manufacturer Part Number / Orderable Part Number | Volume Unit Price ($) | Discount % | Unit price ($) | Extended Unit Price ($) | Pricing Source
1 | DC-PCBA-1 | 1 | HT SCR 600V 20A TO263 AECQ | TO-263-3 | SHENGYI S1600 NANYA FR4-86-PY DOOSAN DS-7405S KINGBOARD KB6160C | Littelfuse Inc. | PB0006696/001 | A |  | Top | SMD | Active | NA | each | 6000 | 6000 | Littelfuse Inc. | SJ6020N1ATP | 1.8953 | 75% | 0.47381 | 0.47381 | https://www.digikey.com/en/products/detail/littelfuse-inc/SJ6020N1ATP/11505877?curr=usd&utm_campaign=buynow&utm_medium=aggregator&utm_source=octopart
2 | DC-PCBA-2 | 5 | Multilayer Ceramic Capacitors MLCC - SMD/SMT KAM15AR72A223KT NEW GLOBAL PN .022UF 100 A 581-KAM15AR72A223KT | 0603 (1608 metric) | X7R tolerance ±20% | KYOCERA AVX | VC9999860 | B | SignalDrive | Top | SMD | Passive | 2 | each | 6000 | 30000 | KYOCERA AVX | 06031C223K4T2A | 0.068 | 75% | 0.017 | 0.085 | https://www.mouser.com/ProductDetail/KYOCERA-AVX/06031C223K4T2A?qs=xhbEVWpZdWeoFw5uxdy8jw%3D%3D
3 | DC-PCBA-3 | 1 | WSL-1206 .01 1% EA e3 | 1206 | COG tolerance ±5% | Vishay | VC9999719 | B | SignalDrive | Top | SMD | Passive | 2 | each | 6000 | 6000 | Vishay | WSL1206R0100FEA | 0.14135 | 75% | 0.035338 | 0.035338 | https://www.avnet.com/shop/us/products/vishay/wsl1206r0100fea-3074457345625291305?CMP=EMA_Octopart_inventoryfeed_VSE
4 | DC-PCBA-4 | 1 | Thick Film Resistors - SMD RLW73P A3 1% R010 600ppm 1k RL | 1225 | X5R tolerance ±20% | TE Connectivity / CGS | VC9999582 | B | Connectors | Top | SMD | Passive | 2 | each | 6000 | 6000 | TE Connectivity / CGS | RLW73PA3FR010TDF | 0.304 | 75% | 0.076 | 0.076 | https://www.mouser.com/ProductDetail/TE-Connectivity-CGS/RLW73PA3FR010TDF?qs=8Wlm6%252BaMh8R9r5N9GC0%2FKw%3D%3D&srsltid=AfmBOopUfUczM-okoX4Mp45P4v04yg4fRXAPquK4-878ODMXdbe2ny1f
5 | DC-PCBA-5 | 5 | 630V 10 000pF C0G 12 06 5% AEC-Q200 | 1206 (3216 mm) | X7R tolerance ±20% | KYOCERA AVX | VC9999829 | B | LvDisp | Top | SMD | Passive | 2 | each | 6000 | 30000 | KYOCERA AVX | KAM31GCG2J103JU | 0.191 | 75% | 0.04775 | 0.23875 | https://www.mouser.com/ProductDetail/KYOCERA-AVX/KAM31GCG2J103JU?qs=Jm2GQyTW%2Fbgo0D%252B5IFLfEQ%3D%3D
6 | DC-PCBA-6 | 2 | IPD60N10 - 75V-100V N-Channel Automotive MOSFET | PG-TO252-3 | 2000h D=6.3mm H=8mm Ref. Part number: NICHICON - UCL1V101MCL6GS | Infineon | VC9999511 | B | LvDisp | Top | SMD | Active | 2 | each | 6000 | 12000 | Infineon | IPD60N10S4L12ATMA1 | 0.512 | 75% | 0.128 | 0.256 | https://www.rocelec.com/part/01t4w00000PPBJpAAP-IPD60N10S4L12ATMA1
7 | DC-PCBA-7 | 1 | Thin Film Resistors - SMD 10Kohms .1% 25ppm | 603 | X5R tolerance ±20% | Vishay | VC9999809 | B | Decoupling | Top | SMD | Passive | 2 | each | 6000 | 6000 | Vishay |  | 0.14602 | 75% | 0.036505 | 0.036505 | https://www.avnet.com/shop/us/products/vishay/tnpw060310k0been-3074457345624830694?CMP=EMA_Octopart_inventoryfeed_VSE
8 | DC-PCBA-8 | 2 | Thick Film Resistors 0.25watt 2.2ohms 5% 200ppm | 603 | X7R tolerance ±20% | Vishay / Dale | VC9999674 | B | TOUCH | Top | SMD | Passive | 2 | each | 6000 | 12000 | Vishay / Dale | RCS06032R20JNEA | 0.018 | 75% | 0.0045 | 0.009 | https://www.mouser.com/ProductDetail/Panasonic/ERJ-PA2J2R2X?qs=IKkN%2F947nfCnLCMYZgM9JQ%3D%3D
9 | DC-PCBA-9 | 5 | 50V 1000pF X8 A 581-KAM21BR81H102KM | 0805 (2012 metric) | X5R tolerance ±20% | KYOCERA AVX | VC9995438 | B | LoadSwitch | Top | SMD | Passive | 2 | each | 6000 | 30000 | KYOCERA AVX | 08055F102K4T4A | 0.037 | 75% | 0.00925 | 0.04625 | https://www.mouser.com/ProductDetail/KYOCERA-AVX/08055F102K4T4A?qs=%252BdQmOuGyFcG1iuFvnGB2rg%3D%3D
10 | DC-PCBA-10 | 1 | Current Sense Resistors ResMetalStrip 2010 R0 Jumper 1.5W | 2010 | Tol. ±20%, Op. Temp. Range (-20 / +105)°C, 1000hrs, D=6.3mm, H=10.0mm MAX | Bourns | VC9999470 | B | LoadSwitch | Top | SMD | Passive | 2 | each | 6000 | 6000 | Bourns | CRF2010-J/-000ELF | 0.177 | 75% | 0.04425 | 0.04425 | https://www.mouser.com/ProductDetail/Bourns/CRF2010-J-000ELF?qs=sGAEpiMZZMvdGkrng054tx4c7YuULGmGugn2efdB5y0t2nrqxi1I%252Bg%3D%3D
11 | DC-PCBA-11 | 1 | 2010 R0 Jumper 1.5W | 2010 | COG tolerance ±5% | Bourns | VC1010928 | B | TOUCH | Top | SMD | Passive | 2 | each | 6000 | 6000 | Bourns | CRF2010-J/-000ELF | 0.177 | 75% | 0.04425 | 0.04425 | https://www.mouser.com/ProductDetail/Bourns/CRF2010-J-000ELF?qs=sGAEpiMZZMvdGkrng054tx4c7YuULGmGugn2efdB5y0t2nrqxi1I%252Bg%3D%3D
12 | DC-PCBA-12 | 1 | TVS Diodes 27V 4A 30kV 12pF SOD323 Diode Array | SOD-323-3 | NP0 tolerance ±5% | Littelfuse | VC9999698 | B | TOUCH | Top | SMD | Active | 2 | each | 6000 | 6000 | Littelfuse | AQ27COM-01FTG | 0.098 | 75% | 0.0245 | 0.0245 | https://www.mouser.com/ProductDetail/Littelfuse/AQ27COM-01FTG?qs=sGAEpiMZZMvxHShE6Whpu8jG9FO6%252BvaPW4UQ%2FZiLpXs%3D
13 | DC-PCBA-13 | 2 | Thick Film Resistors 1watt 470ohms 1% 100ppm | 1218 | X5R tolerance ±20% | Vishay / Dale | VC9999667 | B | Microcontroller | Top | SMD | Passive | 2 | each | 6000 | 12000 | Vishay / Dale | CRCW1218470RFKTK | 0.178 | 75% | 0.0445 | 0.089 | https://www.mouser.com/ProductDetail/Vishay-Dale/CRCW1218470RFKTK?qs=sGAEpiMZZMvdGkrng054t27BJPkTiAfYHce9UbzKfLo%3D
14 | DC-PCBA-14 | 2 | 022UF 100 A 581 | 0603 (1608 metric) | X7R tolerance ±20% | KYOCERA AVX | VC1011809 | B | Microcontroller | Top | SMD | Passive | 2 | each | 6000 | 12000 | KYOCERA AVX | 06031C223K4T2A | 0.068 | 75% | 0.017 | 0.034 | https://www.mouser.com/ProductDetail/KYOCERA-AVX/06031C223K4T2A?qs=xhbEVWpZdWeoFw5uxdy8jw%3D%3D
15 | DC-PCBA-15 | 1 | Switching Controllers WIDE RANGE SYNCH BUC K CONTROLLER A 926 | HTSSOP-20 | COG tolerance ±5% | Texas Instruments | VC9999818 | B | TOUCH | Top | SMD | Passive | 2 | each | 6000 | 6000 | Texas Instruments | LM5116MHX/NOPB | 3.15 | 75% | 0.7875 | 0.7875 | https://www.mouser.com/ProductDetail/Texas-Instruments/LM5116MHX-NOPB?qs=QbsRYf82W3EaCl%2FW15P7yA%3D%3D
16 | DC-PCBA-16 | 1 | 200V 100pF A 581 | 0805(2012) |  | KYOCERA AVX | VC9998432 | B | MACS | Top | SMD | Passive | 2 | each | 6000 | 6000 | KYOCERA AVX | 08052U101FAT2A | 0.133 | 75% | 0.03325 | 0.03325 | https://www.mouser.com/ProductDetail/KYOCERA-AVX/08052U101FAT2A?qs=ZBeOGGPQgEFQ1bbr%252B%2Fh%2FDQ%3D%3D
17 | DC-PCBA-17 | 1 | 1m Ohms 1/10 W 0603% 1% AEC-Q200 | 603 | 1N4148 150mA 75V | YAGEO | VC9998547 | B | ExternalInputs | Top | SMD | Passive | 2 | each | 6000 | 6000 | YAGEO | AR0603FR-071ML | 0.061 | 75% | 0.01525 | 0.01525 | https://www.mouser.com/ProductDetail/YAGEO/AR0603FR-071ML?qs=sGAEpiMZZMvdGkrng054t3GzUHVMl1SeG3UrYP8aWJHmY%252B9Ea3hbYQ%3D%3D
18 | DC-PCBA-18 | 1 | Resistor de Precisão 750kΩ 1% 1/8W SMD 0805 | 805 |  | Outros | VC9998428 | B | Decoupling | Top | SMD | Passive | 2 | each | 6000 | 6000 | Outros |  | 0.03 | 75% | 0.0075 | 0.0075 | https://www.ryndackcomponentes.com.br/resistor-de-precis-o-750k-1-1-8w-smd-0805.html
19 | DC-PCBA-19 | 1 | Thin Film Resistors - SMD 1/16W 27Kohm 0.5% 25ppm | 603 | Schottky 0.5A 40V | Susumu | VC9998608 | B | LvDisp | Top | SMD | Passive | 2 | each | 6000 | 6000 | Susumu | RR0816P-273-D | 0.017 | 75% | 0.00425 | 0.00425 | https://www.mouser.in/ProductDetail/Susumu/RR0816P-273-D?qs=nCAm%252BcMdy9zBVcQEyxI7VA%3D%3D
20 | DC-PCBA-20 | 1 | Thick Film, AEC-Q200 CRCW Series, 82 ohm, 200 mW, 1%, 50 | 402 |  | VISHAY | VC9998461 | B | LvDisp | Top | SMD | Passive | 2 | each | 6000 | 6000 | VISHAY | CRCW040282R0FKEDHP | 0.026 | 75% | 0.0065 | 0.0065 | https://www.newark.com/vishay/crcw040282r0fkedhp/surface-mount-chip-resistor-thick/dp/41R4596
21 | DC-PCBA-21 | 1 | Thick Film Resistors 1/4watt 62Kohms 5% | 1206 |  | Vishay / Dale | VC9998539 | B | DAAS | Top | SMD | Passive | 3 | each | 6000 | 6000 | Vishay / Dale | CRCW120662K0JNEA | 0.009 | 75% | 0.00225 | 0.00225 | https://www.mouser.com/ProductDetail/Vishay-Dale/CRCW120662K0JNEA?qs=sGAEpiMZZMvdGkrng054t27YQJ%252BwbTvXlwYrxsvc9PI%3D
22 | DC-PCBA-22 | 1 | Thick Film Resistors 1/4watt 9.1Kohms 5% | 1206 | LTW-C191DS5 | Vishay / Dale | VC1012556 | A | LedMux | Top | SMD | Passive | 2 | each | 6000 | 6000 | Vishay / Dale | CRCW12069K10JNEA | 0.009 | 75% | 0.00225 | 0.00225 | https://www.mouser.com/ProductDetail/Vishay-Dale/CRCW12069K10JNEA?qs=sGAEpiMZZMvdGkrng054txtDEx%2FRoWGKskbw6g%252Blib4%3D
23 | DC-PCBA-23 | 1 | Thick Film Resistors 1206 120Kohms 5% AEC-Q200 | 1206 | AM-A10961201 | Panasonic | VC1008215 | B | Touch | Top | SMD | Passive | 1 | each | 6000 | 6000 | Panasonic | ERJ-8GEYJ124V | 0.014 | 75% | 0.0035 | 0.0035 | https://www.mouser.com/ProductDetail/Panasonic/ERJ-8GEYJ124V?qs=sGAEpiMZZMvdGkrng054tx7%2F6%252BNA3LAJwwEXY4KYL6w%3D
24 | DC-PCBA-24 | 2 | Thick Film Resistors 1/8watt 51Kohms 5% | 805 | LTG-1626SM-01 | Vishay / Dale | VC1006352 | A | LedMux | Top | SMD | Passive |  |  | 6000 |  | Vishay / Dale | CRCW080551K0JNEA | 0.005 | 75% | 0.00125 | 0.0025 | https://www.mouser.com/ProductDetail/Vishay-Dale/CRCW080551K0JNEA?qs=sGAEpiMZZMvdGkrng054tygjBeyq%2FOAOEUdqBiTRmxk%3D
25 | DC-PCBA-25 | 1 | Thick Film Resistors 1206 300ohm 5% High VoltageAEC-Q200 | 1206 | LTG-1626SMD-01-T2 | ROHM Semiconductor | VC1006352 | A | LedMux | Top | SMD | Passive | 19 | each | 6000 | 6000 | ROHM Semiconductor | KTR18EZPJ301 | 0.019 | 75% | 0.00475 | 0.00475 | https://www.mouser.com/ProductDetail/ROHM-Semiconductor/KTR18EZPJ301?qs=sGAEpiMZZMvdGkrng054t4QdAY%2FQ0LweIZGcAYPvcrM%3D
26 | DC-PCBA-26 | 1 | Thick Film Resistors 1206 120Kohms 5% AEC-Q200 | 1206 | PKLCS1212E4001-R1 | Panasonic | VC9999905 | A | Buzzer | Top | SMD | Passive | 2 | each | 6000 | 6000 | Panasonic | ERJ-8GEYJ124V | 0.014 | 75% | 0.0035 | 0.0035 | https://www.mouser.com/ProductDetail/Panasonic/ERJ-8GEYJ124V?qs=sGAEpiMZZMvdGkrng054tx7%2F6%252BNA3LAJwwEXY4KYL6w%3D
27 | DC-PCBA-27 | 1 | Power Inductors - Leaded 80uH 5A 20% DCR=35.6mOhms | Tray | Ref component: NXP BC807-25 | KEMET | VC9999947 | B | SignalDrive | Top | TH | Passive | 3 | each | 6000 | 6000 | KEMET | SHBC12-1R0A0080V | 2.078 | 75% | 0.5195 | 0.5195 | https://us.rs-online.com/product/kemet/shbc12-1r0a0080v/71823287/?utm_source=octopart&utm_medium=part_sourcing&utm_campaign=partsourcing_octopart_IMP_EX_GR
28 | DC-PCBA-28 | 1 | CAP ALUM 330UF 20% 100V RADIAL | Radial, Can | LP2301BLT1G | Nichicon | VC9997811 | A | LedMux | Bot | TH | Passive | 3 | each | 6000 | 6000 | Nichicon | UPS2A331MHD | 0.48425 | 75% | 0.12106 | 0.12106 | https://www.digikey.lv/en/products/detail/nichicon/UPS2A331MHD/2600047
29 | DC-PCBA-29 | 3 | Aluminum Electrolytic Capacitors - SMD | Aluminum Electrolytic Capacitors - SMD | Ref. Pn: ON SEMICONDUCTOR BC817-25LT1G | Chemi-Con | VC9999954 | B | LedDispDrivers | Bot | SMD | Passive | 3 | each | 6000 | 18000 | Chemi-Con | EMLA250ARA331MHA0G | 0.178 | 75% | 0.0445 | 0.1335 | https://www.mouser.com/ProductDetail/Chemi-Con/EMLA250ARA331MHA0G?qs=wT7LY0lnAe3000icBfgtBg%3D%3D
30 | DC-PCBA-30 | 1 | SMD 16V 470uf 20% AEC-Q200 | Reel |  | Nichicon | VC9997372 | B | SignalDrive | Bot | SMD | Passive | 2 | each | 6000 | 6000 | Nichicon | UCQ1C471MCL1GS | 0.47 | 75% | 0.1175 | 0.1175 | https://www.mouser.com/ProductDetail/Nichicon/UCQ1C471MCL1GS?qs=55YtniHzbhBvwO81ezFqGg%3D%3D
31 | DC-PCBA-31 | 1 | 2.5 Ohm, 8A, NTC Thermistor | Reel |  | Voltts | VC9997159 | B | SignalDrive | Bot | TH | Passive | 2 | each | 6000 | 6000 | Voltts | SCK-2R58 | 0.5792 | 75% | 0.1448 | 0.1448 | https://www.ebay.com/itm/355742133181?_trkparms=amclksrc%3DITM%26aid%3D1110006%26algo%3DHOMESPLICE.SIM%26ao%3D1%26asc%3D281955%2C282393%2C282314%26meid%3D85182a6b43434cc780d585ca0487fab7%26pid%3D101875%26rk%3D2%26rkt%3D4%26sd%3D395529645706%26itm%3D355742133181%26pmt%3D1%26noa%3D0%26pg%3D2332490%26algv%3DSimVIDwebV3WithCPCExpansionEmbeddingSearchQuerySemanticBroadMatchSingularityRecall%26brand%3DUnbranded&_trksid=p2332490.c101875.m1851&itmprp=cksum%3A35574213318185182a6b43434cc780d585ca0487fab7%7Cenc%3AAQAKAAABQOqalcCsb07ituDYLOrUrH2eG1DBUcAU1siB%252B881ennut1KqikNJ--C2JmJJYbnGBSq9s1cAaLR3u1P2GFHP6cOkMtiQrPwhnArZTi0NFnCkYNs9wPMPnRY0lLYAH0ZUZAibqDPJ%252BbgBETW62dsqLTkadiuzdSV45OfRGieK40izU5dajW0VR3EM8gPgcxvm0tX%252Buzzj%252BII0%252FH1qW1rG4xFo7nXqNmF1u%252BOOcUyZ53oWnYah0Yc6JWdpV0SjCzi64NQseG4%252FPtKndJqVnU7s08uKv2F4apoQtegG4UN00gVF%252BWYwDlmCZrT9c6e0z0p1tnarvCqhwrgPphW%252B%252FsXXsInJCcCFNOlGeWFSdO%252F4KvS0tirl4U6IqbaIio1hqDfl0%252FmZ0%252FPjVU6EaMonOxgB8pDaSTynhTySy39KYOhxEhEg%7Campid%3APL_CLK%7Cclp%3A2332490&itmmeta=01JP9GR4SVCQGP6ZAD5FC4VQEP
32 | DC-PCBA-32 | 5 | 630V 10 000pF C0G 12 06 5% AEC-Q200 | 1206 (3216 mm) |  | KYOCERA AVX | VC9997399 | B | LedMux | Bot | SMD | Passive | 2 | each | 6000 | 30000 | KYOCERA AVX | KAM31GCG2J103JU | 0.191 | 75% | 0.04775 | 0.23875 | https://www.mouser.com/ProductDetail/KYOCERA-AVX/KAM31GCG2J103JU?qs=Jm2GQyTW%2Fbgo0D%252B5IFLfEQ%3D%3D
33 | DC-PCBA-33 | 1 | SMD 1210 1Kohms 1% Tol AEC-Q200 | 1210 (3225) |  | Panasonic | VC9996824 | B | LedDispDrivers | Bot | SMD | Passive | 2 | each | 6000 | 6000 | Panasonic | ERJ-14NF1001U | 0.046 | 75% | 0.0115 | 0.0115 | https://www.mouser.com/ProductDetail/Panasonic/ERJ-14NF1001U?qs=SsWZTgbPiDCVzC74r8dULw%3D%3D
34 | DC-PCBA-34 | 1 | ERJ Series, 1 kohm, ± 5%, 100 mW, 0402 [1005 Metric] | 0402 [1005 Metric] |  | PANASONIC | VC9997254 | B | LedDispDrivers | Bot | SMD | Passive | 2 | each | 6000 | 6000 | PANASONIC | ERJ-2GEJ102X | 0.007 | 75% | 0.00175 | 0.00175 | https://canada.newark.com/panasonic/erj-2gej102x/res-thick-film-1k-5-0-1w-0402/dp/65T8247
35 | DC-PCBA-35 | 1 | Rectifiers 5 Amp 600 Volts Ultrafast - Low VF | Reel |  | Vishay Semiconductors | VC9996566 | B | SignalDrive | Bot | SMD | Active | 2 | each | 6000 | 6000 | Vishay Semiconductors | VS-5ECU06-M3/9AT | 0.33 | 75% | 0.0825 | 0.0825 | https://www.mouser.com/ProductDetail/Vishay-Semiconductors/VS-5ECU06-M3-9AT?qs=sGAEpiMZZMtbRapU8LlZD86AqDIWVFU%2Fqmw%252BGvu4AfI%3D
36 | DC-PCBA-36 | 2 | Zener Diodes | Reel |  | Vishay | VC9996341 | B | LedDispDrivers | Bot | SMD | Active | 2 | each | 6000 | 12000 | Vishay | MMSZ5244C-HE3_A-08 | 0.057 | 75% | 0.01425 | 0.0285 | https://www.mouser.com/ProductDetail/Vishay/MMSZ5244C-HE3_A-08?qs=sGAEpiMZZMtbRapU8LlZD8qu4xuMq4%252BSw7PUO5LvpGF2X%252B6jRMr%2FDQ%3D%3D
37 | DC-PCBA-37 | 1 | 2L STD PCB, HASL, Silk, 1.6mm thick. | Pcs |  | India | VC9996755 | B | LedDispDrivers | Bot | SMD | Passive | 2 | each | 6000 | 6000 | India | SE-59-009-015-00 | 0.36935 | 75% | 0.092338 | 0.092338 | As per the calculation
38
39
40 | [20 empty] | BoM Cost | 3.8574
41 | [20 empty] | Mtl. OH | 0.19287
42 | [20 empty] | PCBA BoM Cost | 4.0502
43
44 | Label | 1 | Add description |  |  |  | AM-A253508-Label | B |  | Bot | NA | Label | NA | each | 6000 | 6000 |  |  |  |  | 0 | 0
45 | Support | 1 | EDW7200/7300 45/55/60cm | [10 empty] | Mechanical | 6000 | 6000 |  |  |  |  | 0 | 0
46 | Light guide double | 3 | X 3 pcs each assembly | [10 empty] | Mechanical | 6000 | 18000 |  |  |  |  | 0 | 0
47 | Light guide central | 1 | [11 empty] | Mechanical | 6000 | 6000 |  |  |  |  | 0 | 0
[20 empty] | Total BoM Cost in UDS |  | 4.0502
[20 empty] | Total BoM Costin INR |  | 348.3192