## README
Emithran ECAD Engine – Reverse-Engineering Master Data
Electronic-module feature extraction & should-costing reference set. Built 2026-10-20.
Sources
Source file | Content | Used in sheets
DC DC Convertor Final Report (EMUSKI) (3).pdf, 45 pages | Numeros Motors DC-DC converter teardown, BOMs, should-cost, casting/tooling, VAVE, supplier negotiation | DC_Overview … DC_VAVE_Suppliers
BOM-Cost.xlsx (memory folder) | Native Excel behind report pages 28–30 (PCBA & WH BOM cost) | DC_PCBA_BOM, DC_WH_BOM
WH Summary Report.xlsx (memory folder) | Native Excel behind report page 27 (WH should-cost summary) | DC_WH_BOM
PCBA + Harness Drawing - FL285182 + LI15020.zip | OPT Machine Vision LED-light PCBAs: BOM xlsx, PCB requirement docx, 2 PCB drawings, Gerbers, NC drill, pick&place, 2 cable-harness drawings | OPT_* sheets
Sheet index
Sheet | What it holds
DC_Overview | Customer, scope, product spec, physical dims, potting calc, top-level BOM
DC_Teardown | Teardown balloon list and assembly-fitting / joining method
DC_PCBA_BOM | 37-line PCBA BOM: identification (side, family, marking) + cost (MPN, price, discount) with live formulas
DC_PCBA_Features | Formula-driven feature extraction from the PCBA BOM (counts by mount type, side, category, package)
DC_PCBA_Cost | PCBA assembly should-cost (p25) and bare-PCB should-cost (p26)
DC_WH_BOM | Wiring harness components (p14), BOM cost (p28) and should-cost summary (p27)
DC_Body_Casting | ADC12 HPDC body: dims, material, ops 20–70, overheads, runner/tonnage/cycle, alloy, mould cost
DC_Assembly_Cost | Final assembly cost estimate DC-00 (p24) with formulas
DC_Process_Routing | Process routings: PCBA, bare PCB, wire harness, casting
DC_Cost_Scenarios | Costing assumptions, Scenario 1 vs 2, Pareto, cost proposition
DC_VAVE_Suppliers | VAVE ideas, supplier quotes vs should-cost, take-aways
OPT_PCBA_BOM | OPT LED-light PCBA BOM (LI15020-W, FL285182-W)
OPT_PCB_Specs | PCB fabrication requirements (4 models), drawing title-block data, NC-drill reports, Gerber layer inventory
OPT_PCB_Features | Features extracted from Gerber outline + drill + pick&place (area, utilisation, densities, counts)
OPT_PnP_FL285182 | Full pick-and-place, OPT-FL285182-X6-V1.0.2 (626 placements)
OPT_PnP_LI15020 | Full pick-and-place, OPT-LI15020-X7-V2.3.2 2-up panel (192 placements)
OPT_Harness | GYXL-2P-R-N / R-Y robot-cable harness drawings: variants, dimensions, tech requirements
Data_Issues | Inconsistencies found in the source documents – check before training/validating the engine
Legend
Blue text = hard-coded value transcribed from a source document
Black text = formula / calculated in this workbook
Green text = link to another sheet
Yellow fill = key assumption you can edit (e.g. USD→INR rate)
Global assumptions
USD → INR exchange rate | 86 | INR per USD | Back-solved from source: Total BoM USD 4.0502 → INR 348.32 (BOM-Cost.xlsx); WH 0.10526 USD → 9.0526 INR

## DC_Overview
DC-DC Converter – Project & Product Overview
Source: DC DC Convertor Final Report (EMUSKI) pp. 3–7, 16
Project
Customer | Numeros Motors Pvt Ltd |  | p3 – EV OEM, commercial 2-wheelers
Analysis by | EMUSKI (Salem, Tamil Nadu) |  | p1
Scope | Complete teardown, component study, should-costing, VAVE |  | p3 §2.1
Annual demand | 6000 | units/yr | p3 §2.2
Current sourcing | Domestic supplier, proprietary part (no customer design) |  | p3
Should-cost date | 15-03-2025 |  | p25/26
Device specification (market + teardown)
Input voltage | 36 – 72 V DC |  | p5 §3.4
Output voltage | 12 V ± 0.5 V |  | p5
Output current | 10 – 15 A |  | p5
Converter type | DC/DC power converter (synchronous buck, TI LM5116 controller) |  | p5 + BOM
Wiring | Red: Input, Black: Cathode (GND), Yellow: Output |  | p5
Overall product weight | 252 | g | p5
Max product width | 52 | mm | p5
Max product length (incl. harness) | 310 | mm | p5
Potting compound consumption
Body inside length | 80 | mm | p7
Body inside width | 54 | mm | p7
Body inside depth | 25 | mm | p7
Fill volume | 108 | ml | report: 108,000 mm³ = 108 ml
Potting density | 1.1 | g/ml
Potting weight | 118.8 | g | report: 118.8 g
Material | Black epoxy encapsulating & potting compound
Top-level BOM (p7)
S.no | Level | Part Number | Description | Material Grade | Commodity | Qty/Assy | UOM
1 | L0 | DC-00 | DC DC Convertor Assy | - | EM Assy | 1 | EA
2 | L1 | DC-PCBA-00 | DC Convertor PCBA | - | Electronics | 1 | EA
3 | L1 | DC-WH-00 | Wiring Harness Assembly | - | Electrical | 1 | EA
4 | L1 | DC-ME-00 | DC Convertor Body | ADC12 | Casting | 1 | EA
5 | L1 | DC-C-00 (DC-01 in p24) | Black Epoxy Encapsulating & Potting Compound | - | Chemical | 108 | ml

## DC_Teardown
DC-DC Converter – Teardown & Assembly Fitting
Source: DC DC Convertor Final Report (EMUSKI) p6
Teardown balloons
Balloon | Component | Sub-assembly
1 | DC Convertor Body | Body
2 | DC Convertor PCBA | PCBA
3 | Grommet | WH
4,5,6 | Yellow, Black & Red wire | WH
7 | Tubing shrink black | WH
8 | Wire seal | WH
9 | Wire terminal | WH
10 | Connector body | WH
11 | Connector seal | WH
12 | Potting compound | Chemical
Assembly fitting details (§4.2)
Balloon No | Component Name | Type of Assembly | Equipment
2 to 1 | PCBA to Body | Pick & place, Adhesive fit (Resin) | Resin melting & pouring
3 to 1 | Grommet to Body | Snap fit | Manual
4,5,6 to 3 | Wire to Grommet | Press fit | Manual
4,5,6 to 2 | Wire to PCBA | Soldering | Solder
7 to 4,5,6 | Tube Shrink to Wire | Free fit | Manual
8 to 4,5,6 | Wire to Wire Seal | Press fit | Manual
9 to 4,5,6 | Terminal to Wire | Press fit | Crimping
10 to 9 | Terminal to Connector | Snap fit | Manual
11 to 10 | Seal to Connector | Free fit | Manual
12 to 1 | Potting Compound to Body | Adhesive | Manual pouring

## DC_PCBA_BOM
DC-DC Converter PCBA (DC-PCBA-00) – Full BOM with Identification & Cost
Identification cols from report p9 (§4.4.1); cost cols from BOM-Cost.xlsx / report pp29–30. Price per unit at EAU 6000.
Sr | Part Ref | Qty/Assy | Value / Specification | Package / Footprint | MPN | Manufacturer | Part Family (p9) | Marking on component (p9) | Mount (p9) | Mount (cost BOM) | Side (p9) | Side (cost BOM) | Category | Pin count (cost BOM) | Pin (p9) | Class A/B | Subsystem code | Internal code | Supplier-code column (raw) | EAU | Total Qty/Annum | Volume Unit Price (USD) | Discount % | Unit Price (USD) | Extended Price (USD) | Extended Price (INR) | Pricing Source | Pin count (clean)
1 | DC-PCBA-1 | 1 | HT SCR 600V 20A TO263 AECQ | TO-263-3 | SJ6020N1ATP | Littelfuse Inc. | Transistor | SJ6020N121ND5 | SMD | SMD | Bottom | Top | Active | NA | 3 | A |  | PB0006696/001 | SHENGYI S1600 NANYA FR4-86-PY DOOSAN DS-7405S KINGBOARD KB6160C | 6000 | 6000 | 1.8953 | 75% | 0.47381 | 0.47381 | 40.7479 | https://www.digikey.com/en/products/detail/littelfuse-inc/SJ6020N1ATP/11505877?curr=usd&utm_campaign=buynow&utm_medium=aggregator&utm_source=octopart | 3
2 | DC-PCBA-2 | 5 | Multilayer Ceramic Capacitors MLCC - SMD/SMT KAM15AR72A223KT NEW GLOBAL PN .022UF 100 A 581-KAM15AR72A223KT | 0603 (1608 metric) | 06031C223K4T2A | KYOCERA AVX | Capacitor-Small | 0.7 x 1.4 mm | SMD | SMD | Bottom | Top | Passive | 2 | 2 | B | SignalDrive | VC9999860 | X7R tolerance ±20% | 6000 | 30000 | 0.068 | 75% | 0.017 | 0.085 | 7.31 | https://www.mouser.com/ProductDetail/KYOCERA-AVX/06031C223K4T2A?qs=xhbEVWpZdWeoFw5uxdy8jw%3D%3D | 2
3 | DC-PCBA-3 | 1 | WSL-1206 .01 1% EA e3 | 1206 | WSL1206R0100FEA | Vishay | Resistor | R025 | SMD | SMD | Bottom | Top | Passive | 2 | 2 | B | SignalDrive | VC9999719 | COG tolerance ±5% | 6000 | 6000 | 0.14135 | 75% | 0.035338 | 0.035338 | 3.039 | https://www.avnet.com/shop/us/products/vishay/wsl1206r0100fea-3074457345625291305?CMP=EMA_Octopart_inventoryfeed_VSE | 2
4 | DC-PCBA-4 | 1 | Thick Film Resistors - SMD RLW73P A3 1% R010 600ppm 1k RL | 1225 | RLW73PA3FR010TDF | TE Connectivity / CGS | Resistor | R010 | SMD | SMD | Bottom | Top | Passive | 2 | 2 | B | Connectors | VC9999582 | X5R tolerance ±20% | 6000 | 6000 | 0.304 | 75% | 0.076 | 0.076 | 6.536 | https://www.mouser.com/ProductDetail/TE-Connectivity-CGS/RLW73PA3FR010TDF?qs=8Wlm6%252BaMh8R9r5N9GC0%2FKw%3D%3D&srsltid=AfmBOopUfUczM-okoX4Mp45P4v04yg4fRXAPquK4-878ODMXdbe2ny1f | 2
5 | DC-PCBA-5 | 5 | 630V 10 000pF C0G 12 06 5% AEC-Q200 | 1206 (3216 mm) | KAM31GCG2J103JU | KYOCERA AVX | Capacitor-Medium | 3.2 x 1.5 x 1.8 mm | SMD | SMD | Bottom | Top | Passive | 2 | 2 | B | LvDisp | VC9999829 | X7R tolerance ±20% | 6000 | 30000 | 0.191 | 75% | 0.04775 | 0.23875 | 20.5325 | https://www.mouser.com/ProductDetail/KYOCERA-AVX/KAM31GCG2J103JU?qs=Jm2GQyTW%2Fbgo0D%252B5IFLfEQ%3D%3D | 2
6 | DC-PCBA-6 | 2 | IPD60N10 - 75V-100V N-Channel Automotive MOSFET | PG-TO252-3 | IPD60N10S4L12ATMA1 | Infineon | Transistor | 4N10L12 GAL403 | SMD | SMD | Bottom | Top | Active | 2 | 2 | B | LvDisp | VC9999511 | 2000h D=6.3mm H=8mm Ref. Part number: NICHICON - UCL1V101MCL6GS | 6000 | 12000 | 0.512 | 75% | 0.128 | 0.256 | 22.016 | https://www.rocelec.com/part/01t4w00000PPBJpAAP-IPD60N10S4L12ATMA1 | 2
7 | DC-PCBA-7 | 1 | Thin Film Resistors - SMD 10Kohms .1% 25ppm | 0603 |  | Vishay | Resistor | 1R00 | SMD | SMD | Bottom | Top | Passive | 2 | 2 | B | Decoupling | VC9999809 | X5R tolerance ±20% | 6000 | 6000 | 0.14602 | 75% | 0.036505 | 0.036505 | 3.1394 | https://www.avnet.com/shop/us/products/vishay/tnpw060310k0been-3074457345624830694?CMP=EMA_Octopart_inventoryfeed_VSE | 2
8 | DC-PCBA-8 | 2 | Thick Film Resistors 0.25watt 2.2ohms 5% 200ppm | 0603 | RCS06032R20JNEA | Vishay / Dale | Resistor | 2R2 | SMD | SMD | Bottom | Top | Passive | 2 | 2 | B | TOUCH | VC9999674 | X7R tolerance ±20% | 6000 | 12000 | 0.018 | 75% | 0.0045 | 0.009 | 0.774 | https://www.mouser.com/ProductDetail/Panasonic/ERJ-PA2J2R2X?qs=IKkN%2F947nfCnLCMYZgM9JQ%3D%3D | 2
9 | DC-PCBA-9 | 5 | 50V 1000pF X8 A 581-KAM21BR81H102KM | 0805 (2012 metric) | 08055F102K4T4A | KYOCERA AVX | Capacitor-Very Small | 2 x 1.2 mm | SMD | SMD | Bottom | Top | Passive | 2 | 2 | B | LoadSwitch | VC9995438 | X5R tolerance ±20% | 6000 | 30000 | 0.037 | 75% | 0.00925 | 0.04625 | 3.9775 | https://www.mouser.com/ProductDetail/KYOCERA-AVX/08055F102K4T4A?qs=%252BdQmOuGyFcG1iuFvnGB2rg%3D%3D | 2
10 | DC-PCBA-10 | 1 | Current Sense Resistors ResMetalStrip 2010 R0 Jumper 1.5W | 2010 | CRF2010-J/-000ELF | Bourns | Resistor | 0 | SMD | SMD | Bottom | Top | Passive | 2 | 2 | B | LoadSwitch | VC9999470 | Tol. ±20%, Op. Temp. Range (-20 / +105)°C, 1000hrs, D=6.3mm, H=10.0mm MAX | 6000 | 6000 | 0.177 | 75% | 0.04425 | 0.04425 | 3.8055 | https://www.mouser.com/ProductDetail/Bourns/CRF2010-J-000ELF?qs=sGAEpiMZZMvdGkrng054tx4c7YuULGmGugn2efdB5y0t2nrqxi1I%252Bg%3D%3D | 2
11 | DC-PCBA-11 | 1 | 2010 R0 Jumper 1.5W | 2010 | CRF2010-J/-000ELF | Bourns | Resistor | 0 | SMD | SMD | Bottom | Top | Passive | 2 | 2 | B | TOUCH | VC1010928 | COG tolerance ±5% | 6000 | 6000 | 0.177 | 75% | 0.04425 | 0.04425 | 3.8055 | https://www.mouser.com/ProductDetail/Bourns/CRF2010-J-000ELF?qs=sGAEpiMZZMvdGkrng054tx4c7YuULGmGugn2efdB5y0t2nrqxi1I%252Bg%3D%3D | 2
12 | DC-PCBA-12 | 1 | TVS Diodes 27V 4A 30kV 12pF SOD323 Diode Array | SOD-323-3 | AQ27COM-01FTG | Littelfuse | Diode | 2v | SMD | SMD | Bottom | Top | Active | 2 | 2 | B | TOUCH | VC9999698 | NP0 tolerance ±5% | 6000 | 6000 | 0.098 | 75% | 0.0245 | 0.0245 | 2.107 | https://www.mouser.com/ProductDetail/Littelfuse/AQ27COM-01FTG?qs=sGAEpiMZZMvxHShE6Whpu8jG9FO6%252BvaPW4UQ%2FZiLpXs%3D | 2
13 | DC-PCBA-13 | 2 | Thick Film Resistors 1watt 470ohms 1% 100ppm | 1218 | CRCW1218470RFKTK | Vishay / Dale | Resistor | 10R0 | SMD | SMD | Bottom | Top | Passive | 2 | 2 | B | Microcontroller | VC9999667 | X5R tolerance ±20% | 6000 | 12000 | 0.178 | 75% | 0.0445 | 0.089 | 7.654 | https://www.mouser.com/ProductDetail/Vishay-Dale/CRCW1218470RFKTK?qs=sGAEpiMZZMvdGkrng054t27BJPkTiAfYHce9UbzKfLo%3D | 2
14 | DC-PCBA-14 | 2 | 022UF 100 A 581 | 0603 (1608 metric) | 06031C223K4T2A | KYOCERA AVX | Capacitor-Very Small | 0.7 x 1.4 mm | SMD | SMD | Bottom | Top | Passive | 2 | 2 | B | Microcontroller | VC1011809 | X7R tolerance ±20% | 6000 | 12000 | 0.068 | 75% | 0.017 | 0.034 | 2.924 | https://www.mouser.com/ProductDetail/KYOCERA-AVX/06031C223K4T2A?qs=xhbEVWpZdWeoFw5uxdy8jw%3D%3D | 2
15 | DC-PCBA-15 | 1 | Switching Controllers WIDE RANGE SYNCH BUC K CONTROLLER A 926 | HTSSOP-20 | LM5116MHX/NOPB | Texas Instruments | IC | 3AABC30 LM5116 MH | SMD | SMD | Bottom | Top | Passive | 2 | 20 | B | TOUCH | VC9999818 | COG tolerance ±5% | 6000 | 6000 | 3.15 | 75% | 0.7875 | 0.7875 | 67.725 | https://www.mouser.com/ProductDetail/Texas-Instruments/LM5116MHX-NOPB?qs=QbsRYf82W3EaCl%2FW15P7yA%3D%3D | 20
16 | DC-PCBA-16 | 1 | 200V 100pF A 581 | 0805(2012) | 08052U101FAT2A | KYOCERA AVX | Capacitor-Big | 2 x 1 mm | SMD | SMD | Bottom | Top | Passive | 2 | 2 | B | MACS | VC9998432 |  | 6000 | 6000 | 0.133 | 75% | 0.03325 | 0.03325 | 2.8595 | https://www.mouser.com/ProductDetail/KYOCERA-AVX/08052U101FAT2A?qs=ZBeOGGPQgEFQ1bbr%252B%2Fh%2FDQ%3D%3D | 2
17 | DC-PCBA-17 | 1 | 1m Ohms 1/10 W 0603% 1% AEC-Q200 | 0603 | AR0603FR-071ML | YAGEO | Resistor | 01E | SMD | SMD | Bottom | Top | Passive | 2 | 2 | B | ExternalInputs | VC9998547 | 1N4148 150mA 75V | 6000 | 6000 | 0.061 | 75% | 0.01525 | 0.01525 | 1.3115 | https://www.mouser.com/ProductDetail/YAGEO/AR0603FR-071ML?qs=sGAEpiMZZMvdGkrng054t3GzUHVMl1SeG3UrYP8aWJHmY%252B9Ea3hbYQ%3D%3D | 2
18 | DC-PCBA-18 | 1 | Resistor de Precisão 750kΩ 1% 1/8W SMD 0805 | 0805 |  | Outros | Resistor | 7503 | SMD | SMD | Bottom | Top | Passive | 2 | 2 | B | Decoupling | VC9998428 |  | 6000 | 6000 | 0.03 | 75% | 0.0075 | 0.0075 | 0.645 | https://www.ryndackcomponentes.com.br/resistor-de-precis-o-750k-1-1-8w-smd-0805.html | 2
19 | DC-PCBA-19 | 1 | Thin Film Resistors - SMD 1/16W 27Kohm 0.5% 25ppm | 0603 | RR0816P-273-D | Susumu | Resistor | 273 | SMD | SMD | Bottom | Top | Passive | 2 | 2 | B | LvDisp | VC9998608 | Schottky 0.5A 40V | 6000 | 6000 | 0.017 | 75% | 0.00425 | 0.00425 | 0.3655 | https://www.mouser.in/ProductDetail/Susumu/RR0816P-273-D?qs=nCAm%252BcMdy9zBVcQEyxI7VA%3D%3D | 2
20 | DC-PCBA-20 | 1 | Thick Film, AEC-Q200 CRCW Series, 82 ohm, 200 mW, 1%, 50 | 0402 | CRCW040282R0FKEDHP | VISHAY | Resistor | 8202 | SMD | SMD | Bottom | Top | Passive | 2 | 3 | B | LvDisp | VC9998461 |  | 6000 | 6000 | 0.026 | 75% | 0.0065 | 0.0065 | 0.559 | https://www.newark.com/vishay/crcw040282r0fkedhp/surface-mount-chip-resistor-thick/dp/41R4596 | 2
21 | DC-PCBA-21 | 1 | Thick Film Resistors 1/4watt 62Kohms 5% | 1206 | CRCW120662K0JNEA | Vishay / Dale | Resistor | 623 | SMD | SMD | Bottom | Top | Passive | 3 | 4 | B | DAAS | VC9998539 |  | 6000 | 6000 | 0.009 | 75% | 0.00225 | 0.00225 | 0.1935 | https://www.mouser.com/ProductDetail/Vishay-Dale/CRCW120662K0JNEA?qs=sGAEpiMZZMvdGkrng054t27YQJ%252BwbTvXlwYrxsvc9PI%3D | 2
22 | DC-PCBA-22 | 1 | Thick Film Resistors 1/4watt 9.1Kohms 5% | 1206 | CRCW12069K10JNEA | Vishay / Dale | Resistor | 912 | SMD | SMD | Bottom | Top | Passive | 2 | 5 | A | LedMux | VC1012556 | LTW-C191DS5 | 6000 | 6000 | 0.009 | 75% | 0.00225 | 0.00225 | 0.1935 | https://www.mouser.com/ProductDetail/Vishay-Dale/CRCW12069K10JNEA?qs=sGAEpiMZZMvdGkrng054txtDEx%2FRoWGKskbw6g%252Blib4%3D | 2
23 | DC-PCBA-23 | 1 | Thick Film Resistors 1206 120Kohms 5% AEC-Q200 | 1206 | ERJ-8GEYJ124V | Panasonic | Resistor | 124 | SMD | SMD | Bottom | Top | Passive | 1 | 6 | B | Touch | VC1008215 | AM-A10961201 | 6000 | 6000 | 0.014 | 75% | 0.0035 | 0.0035 | 0.301 | https://www.mouser.com/ProductDetail/Panasonic/ERJ-8GEYJ124V?qs=sGAEpiMZZMvdGkrng054tx7%2F6%252BNA3LAJwwEXY4KYL6w%3D | 2
24 | DC-PCBA-24 | 2 | Thick Film Resistors 1/8watt 51Kohms 5% | 0805 | CRCW080551K0JNEA | Vishay / Dale | Resistor | 513 | SMD | SMD | Bottom | Top | Passive |  | 7 | A | LedMux | VC1006352 | LTG-1626SM-01 | 6000 | 12000 | 0.005 | 75% | 0.00125 | 0.0025 | 0.215 | https://www.mouser.com/ProductDetail/Vishay-Dale/CRCW080551K0JNEA?qs=sGAEpiMZZMvdGkrng054tygjBeyq%2FOAOEUdqBiTRmxk%3D | 2
25 | DC-PCBA-25 | 1 | Thick Film Resistors 1206 300ohm 5% High VoltageAEC-Q200 | 1206 | KTR18EZPJ301 | ROHM Semiconductor | Resistor | 300 | SMD | SMD | Bottom | Top | Passive | 19 | 8 | A | LedMux | VC1006352 | LTG-1626SMD-01-T2 | 6000 | 6000 | 0.019 | 75% | 0.00475 | 0.00475 | 0.4085 | https://www.mouser.com/ProductDetail/ROHM-Semiconductor/KTR18EZPJ301?qs=sGAEpiMZZMvdGkrng054t4QdAY%2FQ0LweIZGcAYPvcrM%3D | 2
26 | DC-PCBA-26 | 1 | Thick Film Resistors 1206 120Kohms 5% AEC-Q200 | 1206 | ERJ-8GEYJ124V | Panasonic | Resistor | 125 | SMD | SMD | Bottom | Top | Passive | 2 | 9 | A | Buzzer | VC9999905 | PKLCS1212E4001-R1 | 6000 | 6000 | 0.014 | 75% | 0.0035 | 0.0035 | 0.301 | https://www.mouser.com/ProductDetail/Panasonic/ERJ-8GEYJ124V?qs=sGAEpiMZZMvdGkrng054tx7%2F6%252BNA3LAJwwEXY4KYL6w%3D | 2
27 | DC-PCBA-27 | 1 | Power Inductors - Leaded 80uH 5A 20% DCR=35.6mOhms | Tray | SHBC12-1R0A0080V | KEMET | Inductor/Choke | Dia-2.8mm | TH | TH | Top | Top | Passive | 3 | 2 | B | SignalDrive | VC9999947 | Ref component: NXP BC807-25 | 6000 | 6000 | 2.078 | 75% | 0.5195 | 0.5195 | 44.677 | https://us.rs-online.com/product/kemet/shbc12-1r0a0080v/71823287/?utm_source=octopart&utm_medium=part_sourcing&utm_campaign=partsourcing_octopart_IMP_EX_GR | 2
28 | DC-PCBA-28 | 1 | CAP ALUM 330UF 20% 100V RADIAL | Radial, Can | UPS2A331MHD | Nichicon | Capacitor | 330UF 100V | TH | TH | Top | Bot | Passive | 3 | 2 | A | LedMux | VC9997811 | LP2301BLT1G | 6000 | 6000 | 0.48425 | 75% | 0.12106 | 0.12106 | 10.4114 | https://www.digikey.lv/en/products/detail/nichicon/UPS2A331MHD/2600047 | 2
29 | DC-PCBA-29 | 3 | Aluminum Electrolytic Capacitors - SMD | Aluminum Electrolytic Capacitors - SMD | EMLA250ARA331MHA0G | Chemi-Con | Aluminum Electrolytic Capacitor | jH 330 ELA | SMD | SMD | Top | Bot | Passive | 3 | 2 | B | LedDispDrivers | VC9999954 | Ref. Pn: ON SEMICONDUCTOR BC817-25LT1G | 6000 | 18000 | 0.178 | 75% | 0.0445 | 0.1335 | 11.481 | https://www.mouser.com/ProductDetail/Chemi-Con/EMLA250ARA331MHA0G?qs=wT7LY0lnAe3000icBfgtBg%3D%3D | 2
30 | DC-PCBA-30 | 1 | SMD 16V 470uf 20% AEC-Q200 | Reel | UCQ1C471MCL1GS | Nichicon | Aluminum Electrolytic Capacitor | U0/2 4/OE CD | SMD | SMD | Top | Bot | Passive | 2 | 2 | B | SignalDrive | VC9997372 |  | 6000 | 6000 | 0.47 | 75% | 0.1175 | 0.1175 | 10.105 | https://www.mouser.com/ProductDetail/Nichicon/UCQ1C471MCL1GS?qs=55YtniHzbhBvwO81ezFqGg%3D%3D | 2
31 | DC-PCBA-31 | 1 | 2.5 Ohm, 8A, NTC Thermistor | Reel | SCK-2R58 | Voltts | NTC Thermistor | 2.5D-15 mm | TH | TH | Top | Bot | Passive | 2 | 2 | B | SignalDrive | VC9997159 |  | 6000 | 6000 | 0.5792 | 75% | 0.1448 | 0.1448 | 12.4528 | https://www.ebay.com/itm/355742133181?_trkparms=amclksrc%3DITM%26aid%3D1110006%26algo%3DHOMESPLICE.SIM%26ao%3D1%26asc%3D281955%2C282393%2C282314%26meid%3D85182a6b43434cc780d585ca0487fab7%26pid%3D101875%26rk%3D2%26rkt%3D4%26sd%3D395529645706%26itm%3D355742133181%26pmt%3D1%26noa%3D0%26pg%3D2332490%26algv%3DSimVIDwebV3WithCPCExpansionEmbeddingSearchQuerySemanticBroadMatchSingularityRecall%26brand%3DUnbranded&_trksid=p2332490.c101875.m1851&itmprp=cksum%3A35574213318185182a6b43434cc780d585ca0487fab7%7Cenc%3AAQAKAAABQOqalcCsb07ituDYLOrUrH2eG1DBUcAU1siB%252B881ennut1KqikNJ--C2JmJJYbnGBSq9s1cAaLR3u1P2GFHP6cOkMtiQrPwhnArZTi0NFnCkYNs9wPMPnRY0lLYAH0ZUZAibqDPJ%252BbgBETW62dsqLTkadiuzdSV45OfRGieK40izU5dajW0VR3EM8gPgcxvm0tX%252Buzzj%252BII0%252FH1qW1rG4xFo7nXqNmF1u%252BOOcUyZ53oWnYah0Yc6JWdpV0SjCzi64NQseG4%252FPtKndJqVnU7s08uKv2F4apoQtegG4UN00gVF%252BWYwDlmCZrT9c6e0z0p1tnarvCqhwrgPphW%252B%252FsXXsInJCcCFNOlGeWFSdO%252F4KvS0tirl4U6IqbaIio1hqDfl0%252FmZ0%252FPjVU6EaMonOxgB8pDaSTynhTySy39KYOhxEhEg%7Campid%3APL_CLK%7Cclp%3A2332490&itmmeta=01JP9GR4SVCQGP6ZAD5FC4VQEP | 2
32 | DC-PCBA-32 | 5 | 630V 10 000pF C0G 12 06 5% AEC-Q200 | 1206 (3216 mm) | KAM31GCG2J103JU | KYOCERA AVX | Capacitor | 3.2 x 1.5 x 1.8 mm | SMD | SMD | Top | Bot | Passive | 2 | 2 | B | LedMux | VC9997399 |  | 6000 | 30000 | 0.191 | 75% | 0.04775 | 0.23875 | 20.5325 | https://www.mouser.com/ProductDetail/KYOCERA-AVX/KAM31GCG2J103JU?qs=Jm2GQyTW%2Fbgo0D%252B5IFLfEQ%3D%3D | 2
33 | DC-PCBA-33 | 1 | SMD 1210 1Kohms 1% Tol AEC-Q200 | 1210 (3225) | ERJ-14NF1001U | Panasonic | Resistor | 1001 | SMD | SMD | Top | Bot | Passive | 2 | 2 | B | LedDispDrivers | VC9996824 |  | 6000 | 6000 | 0.046 | 75% | 0.0115 | 0.0115 | 0.989 | https://www.mouser.com/ProductDetail/Panasonic/ERJ-14NF1001U?qs=SsWZTgbPiDCVzC74r8dULw%3D%3D | 2
34 | DC-PCBA-34 | 1 | ERJ Series, 1 kohm, ± 5%, 100 mW, 0402 [1005 Metric] | 0402 [1005 Metric] | ERJ-2GEJ102X | PANASONIC | Resistor | 4700 | SMD | SMD | Top | Bot | Passive | 2 | 2 | B | LedDispDrivers | VC9997254 |  | 6000 | 6000 | 0.007 | 75% | 0.00175 | 0.00175 | 0.1505 | https://canada.newark.com/panasonic/erj-2gej102x/res-thick-film-1k-5-0-1w-0402/dp/65T8247 | 2
35 | DC-PCBA-35 | 1 | Rectifiers 5 Amp 600 Volts Ultrafast - Low VF | Reel | VS-5ECU06-M3/9AT | Vishay Semiconductors | Diode-Medium | SM 45 | SMD | SMD | Top | Bot | Active | 2 | 2 | B | SignalDrive | VC9996566 |  | 6000 | 6000 | 0.33 | 75% | 0.0825 | 0.0825 | 7.095 | https://www.mouser.com/ProductDetail/Vishay-Semiconductors/VS-5ECU06-M3-9AT?qs=sGAEpiMZZMtbRapU8LlZD86AqDIWVFU%2Fqmw%252BGvu4AfI%3D | 2
36 | DC-PCBA-36 | 2 | Zener Diodes | Reel | MMSZ5244C-HE3_A-08 | Vishay | Diode-Small | WE | SMD | SMD | Top | Bot | Active | 2 | 2 | B | LedDispDrivers | VC9996341 |  | 6000 | 12000 | 0.057 | 75% | 0.01425 | 0.0285 | 2.451 | https://www.mouser.com/ProductDetail/Vishay/MMSZ5244C-HE3_A-08?qs=sGAEpiMZZMtbRapU8LlZD8qu4xuMq4%252BSw7PUO5LvpGF2X%252B6jRMr%2FDQ%3D%3D | 2
37 | DC-PCBA-37 | 1 | 2L STD PCB, HASL, Silk, 1.6mm thick. | Pcs | SE-59-009-015-00 | India | Bare PCB | 64 x 50 x 1.5 mm | PCB | SMD | Top | Bot | Passive | 2 |  | B | LedDispDrivers | VC9996755 |  | 6000 | 6000 | 0.36935 | 75% | 0.092338 | 0.092338 | 7.941 | As per the calculation | 0
[24 empty] | BoM Cost (USD) | 3.8574 | 331.7325
[23 empty] | Mtl. OH % | 5% | 0.19287 | 16.5866
[24 empty] | PCBA BoM Cost | 4.0502 | 348.3192 | Source total: USD 4.050 / INR 348.32
Non-electronic lines listed in source BOM (zero cost; appear to be template carry-over)
Sr | Item | Qty | Description | Category | EAU | Total Qty/Annum | Cost
44 | Label | 1 | AM-A253508-Label | Label | 6000 | 6000 | 0
45 | Support | 1 | EDW7200/7300 45/55/60cm | Mechanical | 6000 | 6000 | 0
46 | Light guide double | 3 | X 3 pcs each assembly | Mechanical | 6000 | 18000 | 0
47 | Light guide central | 1 |  | Mechanical | 6000 | 6000 | 0
Note on F11: MPN blank in source; report p9 also blank.
Note on F22: MPN blank in source; report p9 also blank.
Note on W41: Bare PCB price "As per the calculation" – see DC_PCBA_Cost bare-PCB should-cost (INR 34.785 → USD ~0.40).

## DC_PCBA_Features
DC-DC PCBA – Extracted Features (formula-driven from DC_PCBA_BOM)
Engine-ready feature vector. All values recalc if the BOM changes. Excludes the bare PCB line where noted.
Feature | Value | Unit | Definition
Unique BOM lines (incl. PCB) | 37 | lines | Distinct part refs
Unique electronic part lines | 36 | lines | excl. bare PCB
Total placements (component qty) | 60 | pcs | Σ Qty, excl. PCB
SMD placements | 57 | pcs | Mount per p9 identification
TH placements | 3 | pcs
SMD share | 95%
Placements – side Bottom (p9) | 43 | pcs | p9 side
Placements – side Top (p9) | 17 | pcs | p9 side, excl. PCB
Double-sided SMT required? | Yes |  | SMD on both sides → 2 reflow passes
Active placements | 7 | pcs | Category col
Passive placements | 53 | pcs | excl. bare PCB
Resistor placements | 22 | pcs | Part family p9
Capacitor placements | 28 | pcs
Semiconductor placements (IC/transistor/diode) | 8 | pcs
Magnetics placements | 1 | pcs
Total solder joints (Σ qty × pin) | 139 | joints | Uses cleaned pin col AC (p9 pins; 20–26 reset to 2)
Max pin count single part | 20 | pins | LM5116 HTSSOP-20
Class A lines | 6 | lines | High-value / critical
BoM cost (USD) | 3.8574 | USD
BoM cost incl. Mtl OH (INR) | 348.3192 | INR
Top cost line (USD ext.) | 0.7875 | USD
Top cost line – MPN | LM5116MHX/NOPB
Top cost line share of BoM | 20.42%
Active parts cost share | 22.43%
TH parts cost share | 20.36% |  | Mount per cost BOM
Average discount applied | 75% |  | Volume discount vs. distributor price
Bare PCB size | 64 x 50 x 1.5 mm | mm | p9 marking col (BOM text says 1.6 mm)
Bare PCB layers / finish | 2L, HASL, silkscreen |  | DC-PCBA-37
Assembly cycle time (total) | 59.44 | s | p25
Package / footprint mix (placements)
Package (normalised) | Lines | Placements | Extended USD
0402 | 2 | 2 | 0.00825
0603 | 6 | 12 | 0.18401
0805 | 4 | 9 | 0.0895
1206 | 8 | 16 | 0.52909
1210 | 1 | 1 | 0.0115
1218 | 1 | 2 | 0.089
1225 | 1 | 1 | 0.076
2010 | 2 | 2 | 0.0885
TO-263 | 1 | 1 | 0.47381
TO252 | 1 | 2 | 0.256
SOD-323 | 1 | 1 | 0.0245
HTSSOP | 1 | 1 | 0.7875
Radial | 1 | 1 | 0.12106
Reel | 4 | 5 | 0.3733
Tray | 1 | 1 | 0.5195
Pcs | 1 | 1 | 0.092338
Note: "Reel"/"Tray"/"Pcs" are packaging words left in the footprint column of the source – the true package is in Value/Spec.

## DC_PCBA_Cost
DC-DC PCBA – Assembly & Bare-PCB Should-Cost
Source: DC DC Convertor Final Report (EMUSKI) p25 (PCBA) and p26 (bare PCB). Date 15-03-2025, India, EXW.
PCB assembly should-costing (DC-PCBA-00)
Annual qty | 6000
Batch qty | 500
Batch | Monthly
Part rev | 1
Description | Rate | Cost (INR) |  | Process | Cycle time (s)
BOM cost |  | 348.247 |  | Solder paste process | 5.23
Setup cost |  | 14.617 |  | SMD process | 8.06
Process cost |  | 20.012 |  | TH process | 8.3
Solder paste material cost |  | 21.779 |  | Depaneling | 10.99
Conformal coating material cost |  | 0 |  | Testing process | 16.97
Cost of rejection (1% of setup+process+paste) | 1% | 0.56408 |  | Manual process | 9.89
SG&A (5% of BOM+setup+process+paste) | 5% | 20.2328 |  | Total product cycle time | 59.44
Profit (10% of same base) | 10% | 40.4655
ICC (1.5% of BOM) | 1.5% | 5.2237
PCBA Ex-Works cost |  | 471.141 | Source: ₹471.14
Bare PCB should-cost (DC-PCBA-37) – India, annual 6000, batch 500 monthly
Manufacturing cost distribution | Cost (INR) |  | Process cost breakup | Cost (INR)
Bill of material cost | 18.561 |  | Inner layer image | 0
Process cost | 9.918 |  | Lamination | 0
Scrap | 0.854 |  | Drilling | 5.457
SG&A | 2.278 |  | Plating | 1.142
Margin + material overhead | 1.233 |  | Outer layer image | 0.721
ICC | 0.278 |  | Solder mask | 0.647
TOTAL bare PCB cost | 33.122 |  | Silk screen | 0.928
Source total ₹34.785 |  |  | Routing | 0.735
|  |  | Testing | 0.118
|  |  | Surface finish treatment | 0.17
|  |  | TOTAL process | 9.918
Bill of material breakup | Cost (INR)
Core laminate cost | 10.814
Prepreg cost | 0
Copper foil cost | 0
Consumable material cost | 7.51
Surface finish cost | 0.237
TOTAL BOM | 18.561

## DC_WH_BOM
DC-DC Wiring Harness (DC-WH-00) – Components, BOM Cost & Should-Cost
Sources: report p14 (identification), BOM-Cost.xlsx "Wire Harness_BOM" (p28), WH Summary Report.xlsx (p27)
Component identification (p14 §4.5) – all parts carried "No Marking"
Sr | Part Number | Family | Component spec | Qty/Assy | UOM | Note
1 | DC-WH-01 | Connector | 3 pin male connector | 1 | EA
2 | DC-WH-02 | Terminal | AV wire terminal 2.3 mm | 3 | EA
3 | DC-WH-03 | Seal | Wire seal | 3 | EA
4 | DC-WH-04 | Wire | Red wire | 20 | cm | Cost BOM lists wire as DC-WH-06..08, 12 AWG GXL, 0.66 m each
5 | DC-WH-05 | Wire | Black wire | 20 | cm
6 | DC-WH-06 | Wire | Yellow wire | 20 | cm
7 | DC-WH-07 | Tube | Tubing shrink BLK | 13 | cm | Cost BOM: DC-WH-04, qty 1 EA
8 | DC-WH-08 | Rubber | Rubber cable grommet | 1 | EA | Cost BOM: DC-WH-05
Wire harness BOM cost (p28) – EAU 6000
Sl | Part No. | Description | Class | Qty/Assy | Total Qty | Discount % | Cost/pc (USD, net) | Cost/pc (INR) | Amount (INR) | Freight | Duty | Landed (INR) | Reference
1 | DC-WH-01 | 3 Pin male Connector | HOUS | 1 | 6000 | 50% | 0.10526 | 9.0526 | 9.0526 | 0 | 0 | 9.0526 | https://prd.sws.co.jp/components/en/detail.php?number_s=61873231
2 | DC-WH-02 | Av Wire Terminal 2.3 mm | TRML | 3 | 18000 | 50% | 0.0121 | 1.0406 | 3.1218 | 0 | 0 | 3.1218 | https://prd.sws.co.jp/components/en/detail.php?number_s=15000105
3 | DC-WH-03 | Wire Seal | SEAL | 3 | 18000 | 50% | 0.0103 | 0.8858 | 2.6574 | 0 | 0 | 2.6574 | 自動車用部品:Sumitomo Wiring Systems, Ltd
4 | DC-WH-04 | TUBING SHRINK BLK OD- | TUBE | 1 | 6000 | 70% | 0.10822 | 9.3071 | 9.3071 | 0 | 0 | 9.3071 | https://www.mouser.com/ProductDetail/Panduit/TV105-.38D20Y?qs=KwArPi4cUoiZh3Qh202YFQ%3D%3D
5 | DC-WH-05 | Rubber Cable Grommet | GROM | 1 | 6000 | 70% | 0.1137 | 9.7782 | 9.7782 | 0 | 0 | 9.7782 | https://www.mouser.com/ProductDetail/Essentra/1342664?qs=sGAEpiMZZMsAepjoiJLcxrBr2lVp79XOMDJP%252BK6iKRzPTiq9wiVAhw%3D%3D
6 | DC-WH-06 | 12 RED | CABL | 0.66 | 3960 | 50% | 0.1175 | 10.1046 | 6.669 | 0 | 0 | 6.669 | https://www.awcwire.com/product/gxl-12
7 | DC-WH-07 | 12 YELLOW | CABL | 0.66 | 3960 | 50% | 0.1175 | 10.1046 | 6.669 | 0 | 0 | 6.669 | https://www.awcwire.com/product/gxl-12
8 | DC-WH-08 | 12 BLACK | CABL | 0.66 | 3960 | 50% | 0.1175 | 10.1046 | 6.669 | 0 | 0 | 6.669 | https://www.awcwire.com/product/gxl-12
[11 empty] | Total material | 53.9242
[11 empty] | of which wire | 20.007
[11 empty] | of which components | 33.9171
Should-costing report – wire harness (p27 / WH Summary Report.xlsx). Annual 6000, batch 500 monthly, India
Costing factor | Rate | INR/unit | Note
Material cost |  | 53.9242
Process cost |  | 20.16 | Process detail not given in source
SG&A (5% of BOM+process) | 5% | 3.7042
Rejection (1% of BOM+process) | 1% | 0.74084
Packing (1% of BOM+process) | 1% | 0.74084
ICC (1.5% of material) | 1.5% | 0.80886
Margin (10% of BOM+process) | 10% | 7.4084
Ex-Works cost |  | 87.4873 | Source: ₹87.49

## DC_Body_Casting
DC Convertor Body (DC-ME-00) – HPDC Should-Cost & Tooling
Source: DC DC Convertor Final Report (EMUSKI) pp16–18, 31–39. ADC12 aluminium, shot-blasted, 1 cavity.
Part & commercial data
Commodity | Casting
Process | High Pressure Die Casting
Annual volume | 6000
Lot size | 500
Part complexity | Low
Supply chain model | Buy
Packaging | Reusable
Incoterms | EX-W
Payment terms | 30 days
Manufacturing / delivery country | India / India
Finish | Shot blasting
Average wall thickness | 2 | mm
Functions | PCBA support/enclosure; heat dissipation via external fins |  | p17
Material information
Category | Non Ferrous
Family | Aluminum
Grade | ADC 12
Density | 2.74 | g/cc
Material price | 230 | ₹/kg
Scrap price | 92 | ₹/kg
Envelope length | 121 | mm
Envelope width | 57 | mm
Envelope height | 35 | mm
Surface area | 21774 | mm²
Part volume | 28467.15 | mm³
Cavities | 1
Plunger & gating | Cold plunger, tab gating
Finish part weight | 78 | g
Runner & sprue weight | 12 | g
Shot weight | 90 | g
Calc. weight from volume | 78 | g | check vs 78 g measured
Scrap reuse | No
Scrap weight per shot | 12 | g
Scrap recovery % | 90%
Gross material cost / part | 20.7 | ₹
Scrap recovery / part | 0.9936 | ₹
Net RM cost / part | 19.7064 | ₹ | Source ₹19.71
Process operations (₹/part)
Parameter | Op20 Melting | Op30 HPDC | Op40 Trimming | Op50 Shot blast | Op60 Final/PDI
Machine | Generic furnace | Generic HPDC machine | Generic trim press | Dip type | Manual
Automation | Semi auto | Semi auto | Semi auto | Semi auto | NA
Recommended force (t) |  | 136 | 56
Selected tonnage (t) |  | 150 | 60
Cycle / stroke time (s) | 28.88 | 79 | 15 |  | 30
Part load/unload (s) |  |  | 10
Setup time (min/piece) | 0.24 | 0.24 | 0.24
Tool loading time (min) | 120 | 120 | 120
# direct labour | 1 | 2 | 1
# QA inspector | 1 | 1 | 1 |  | 1
Direct labour rate (₹/h) | 102 | 102 | 102
Skilled labour rate (₹/h) | 115 | 192.64 | 115
QA rate (₹/h) | 115 | 192.64 | 115 |  | 115
Sampling rate | 0.01 | 0.01 | 0.01
Inspection time (min) | 5 | 5 | 5
Yield | 0.99 | 0.99 | 0.99
Machine hour rate (₹/h) | 240 | 1200 | 80
Cost per kg (₹) |  |  |  | 15
Machine cost | 1.93 | 26.33 | 0.33
Setup cost | 1.37 | 5.62 | 0.73
Labour cost | 0.82 | 4.48 | 0.43
Inspection cost | 0.1 | 0.16 | 0.1 |  | 0.96
Yield cost | 0.17 | 0.49 | 0.14
Net process cost | 4.39 | 37.08 | 1.73 | 1.17 | 0.96
Melting detail
Furnace output | 32 | kg/h
Melting wt/batch | 45 | kg
Melting time/batch | 84.38 | min
Charge into furnace | 30 | min
Transfer to holding furnace | 30 | min
Cycle w/o efficiency | 144.38 | min
Efficiency | 0.6
Cycle with efficiency | 240.63 | min
Per-part melting time | 0.48 | min
TOTAL PROCESS COST | 45.33 | ₹ | Source ₹45.30
Op70 packing & warehousing
Packing type | SS mesh wire + PP sheet container
Part dimension | 121 x 57 x 35 | mm
Pallet dimension | 800 x 600 x 400 | mm
Pallet volume | 0.19 | m³
Parts per pallet | 302
Pallet + partition cost | 30000 | ₹
Pallet life | 5 | yr
Monthly volume | 500
Customer stock (3 days) | 60
Supplier stock (6 days) | 120
Transit stock | 20
Qty per cycle | 200
5-year volume | 30000
Packing cost/unit | 0 | ₹
Inventory days | 6
Bank interest rate | 0.15
RM + process cost/unit | 65.01 | ₹
ICC cost/unit | 0.16 | ₹
Pallet area | 0.48 | m²
Pallet area | 5.16 | ft²
Storage area for 6-day stock | 15.49 | ft²
Rental cost | 20.83 | ₹/ft²
Rental cost/unit | 2.69 | ₹
Packing & warehousing total/unit | 2.85 | ₹ | Source ₹2.85
Overheads (₹/part)
ICC 1.5% | 0.9853
Material OH 5% (of RM) | 0.9853
Machine OH 3% (of HPDC machine cost) | 0.79
Labour OH 2% | 0.0895
Admin OH 3% (of RM+process) | 1.9503
Profit 10% (of RM+process) | 6.501
Total OH (excl. ICC line, as in source) | 10.3161 |  | Source ₹10.3162 – ICC already in packing ICC/unit
Body cost summary
Material cost | 19.7064 | 25.2%
Process cost | 45.33 | 57.96%
Packing & warehousing | 2.85 | 3.644%
Other cost (OH+profit) | 10.3161 | 13.19%
TOTAL PART COST | 78.2025 |  | Source ₹78.18
Runner volume estimation
Sprue length | 100 | mm
Sprue dia | 5 | mm
Sprue volume | 1963.5 | mm³
Runner length | 67 | mm
Runner dia | 6 | mm
Runner volume | 1894.38 | mm³
Gate length | 20 | mm
Avg gate dia | 4 | mm
Number of gates | 1
Gate volume | 251.33 | mm³
Total runner volume | 4109.2 | mm³
Material density | 2740 | kg/m³
Runner weight | 12 | g
HPDC tonnage recommendation
Cavities | 1
Part projected area | 6897 | mm²
Runner projected area | 2740 | mm²
Min wall thickness | 2 | mm
Max flow length | 121 | mm
Flow path / wall ratio | 60.5
Cavity pressure theoretical | 400 | bar
Viscosity grade (1–1.9) | 1
Cavity pressure actual | 408 | kg/cm²
Safety factor | 1.1
Shot projected area | 9637 | mm²
Clamping tonnage (calc.) | 43 | t
Selected machine | 150 | t | Op30 uses 136 t recommended / 150 t selected – see Data_Issues
Trim press tonnage recommendation
Trim perimeter | 427.2 | mm (source unit mm²)
Flash / gate thickness | 4 | mm
UTS | 290 | MPa
Safety factor | 1.1
Clamping tonnage | 56 | t
HPDC cycle time estimate (s)
Pouring into plunger | 15
Injection time | 1
Cooling time | 20
Pressure holding | 8
Ejection | 10
Mould clean & lube | 15
Dry cycle | 10
Slide / core action | 0
Total cycle time | 79 | s
Injection rate | 800 | kg/h
Shot weight | 90 | g
ADC12 alloy composition & element rates
Element (spec range) | Assumed % | Rate ₹/kg | Weighted ₹/kg
Aluminium 77.3–86.5% | 86% | 223.6 | 192.296
Copper 3.0–4.5% | 3% | 799.8 | 23.994
Iron ≤1.3% | 1% | 40 | 0.4
Magnesium ≤0.10% | 0.05% | 180.6 | 0.0903
Manganese ≤0.5% | 0.03% | 94.6 | 0.02838
Nickel ≤0.5% | 0.03% | 1308.06 | 0.39242
Silicon 9.6–12.0% | 10% | 129 | 12.9
Basket rate (Σ) | 100.1% |  | 230.1011 | Report uses ₹230/kg as material price
Mould (die) cost estimation
Die base length | 260.5 | mm
Die base width | 228.5 | mm
Estimated mould size (LxWxH) | 260.5 x 278.5 x 525 | mm
Side cores | 0
Cavities | 1
Tool life | 150000 | shots
Mould utilisation over 5-yr programme | 0.2
Moulds for project life | 1
Mould plate | L (mm) | W (mm) | H (mm) | Qty | Weight (kg)
Core plate | 260.5 | 228.5 | 125 | 1 | 58.41
Cavity plate | 260.5 | 228.5 | 125 | 1 | 58.41
Core back plate | 260.5 | 228.5 | 45 | 1 | 21.03
Top plate | 260.5 | 278.5 | 25 | 1 | 14.24
Bottom plate | 260.5 | 278.5 | 25 | 1 | 14.24
Ejector plate | 260.5 | 198.5 | 25 | 1 | 10.15
Ejector back plate | 260.5 | 198.5 | 30 | 1 | 12.18
Spacer block | 260.5 | 80 | 180 | 2 | 58.89
Core insert | 241 | 177 | 85 | 0 | 0
Cavity insert | 241 | 177 | 85 | 0 | 0
Lifter / slide | 400 | 400 | 200 | 0 | 0
Mould RM line | Material | Rate (₹/kg) | Weight (kg) | Cost (₹)
Mould base | C45 | 120 | 273 | 32760
Electrodes | Copper | 1000 | 25 | 25000
Cavity | H13 | 750 | 0 | 0
Core | H13 | 750 | 0 | 0
Sub inserts | H13 | 750 | 0 | 0
Standard parts | - | 1 | 150000 | 150000
|  |  | Total RM | 207760
Mould mfg line | MHR (₹/h) | Hrs core | Hrs cavity | Cost (₹)
Generic machining | 400 | 12 | 12 | 9600
Core / cavity machining | 500 | 50 | 50 | 50000
Electrode machining | 500 | 15 | 15 | 15000
Slide / lift machining | 500 |  | 0 | 0
Base machining | 500 | 5 | 5 | 5000
EDM | 400 | 42 | 42 | 33600
Wire cut | 400 | 5 | 50 | 22000
Polishing | 400 | 12 | 12 | 9600
Spotting | 500 | 8 | 8 | 8000
Assembly | 400 |  | 50 | 20000
Grain / texture |  |  |  | 0
Hardening | 225 |  |  | 0
Trial | 10000 | 3 |  | 30000
|  |  | Total mfg | 202800
OH & profit | % |  |  | Cost (₹)
OH | 10% |  |  | 41056
Profit | 10% |  |  | 41056
RM for trial | 360 |  |  | 18000
ESTIMATED MOULD COST |  |  |  | 510672 | Source ₹5,10,672
Note on E69: Shot blasting ₹15/kg × part weight ≈ ₹1.17

## DC_Assembly_Cost
DC-00 DC-DC Converter – Final Assembly Cost Estimate (Scenario 2)
Source: DC DC Convertor Final Report (EMUSKI) p24. INR, India, annual 6000, lot 500.
Sl | Part Number | Description | Commodity | Qty/Assy | UoM | Part cost/unit (₹) | Total (₹)
1 | DC-PCBA-00 | DC Convertor PCBA | Electronics | 1 | EA | 505.93 | 505.93
2 | DC-WH-00 | Wiring Harness Assembly | Electrical | 1 | EA | 87.49 | 87.49
3 | DC-ME-00 | DC Convertor Body | Casting | 1 | EA | 78.18 | 78.18
4 | DC-01 | Potting Compound | Chemical | 108 | ml | 0.0559 | 6.0372
[6 empty] | Total components | 677.6372
Operation | Equipment | Qty/Assy | Cycle (s) | Setup (min) | Batch qty | LHR (₹/h) | MHR (₹/h) | Assembly ₹ | Setup ₹ | Total ₹
Body pick & place | Manual | 1 | 10 | 30 | 500 | 149.64 | 0 | 0.41567 | 0.14964 | 0.56531
PCBA with WH pick & place | Manual | 1 | 15 | 30 | 500 | 149.64 | 0 | 0.6235 | 0.14964 | 0.77314
Potting compound mixing | Manual | 1 | 0 | 60 | 500 | 149.64 | 0 | 0 | 0.29928 | 0.29928
De-air – vacuum chamber | Vacuum chamber | 1 | 0 | 20 | 500 | 149.64 | 80 | 0 | 0.15309 | 0.15309
Pour the mixture | Manual | 1 | 5 | 30 | 500 | 149.64 | 0 | 0.20783 | 0.14964 | 0.35747
Curing | Oven | 1 | 60 | 30 | 500 | 149.64 | 120 | 4.494 | 0.26964 | 4.7636
Inspection | Manual | 1 | 10 | 0 | 500 | 149.64 | 120 | 0.749 | 0 | 0.749
[9 empty] | Total process | 7.6609
Note: assembly/setup ₹ rebuilt as cycle×(LHR+MHR) and setup×LHR/batch – reproduces source ₹7.66 within rounding.
Summary
Components cost |  | 677.6372
Assembly cost |  | 7.6609
Assembly scrap | 0.25% | 1.7132
Assembly OH | 10% | 0.76609
Final manufactured cost |  | 687.7775
Packaging | 0.25% | 1.7194
FINAL EX-WORKS COST |  | 689.4969 | Source ₹689.49
Tooling: DC-ME-00 body die |  | 510672 | ₹ one-time
Note on G8: Report shows ₹0.06/ml rounded; ₹6.04 total ⇒ ₹0.0559/ml

## DC_Process_Routing
DC-DC Converter – Manufacturing Process Routings (DFM)
Source: DC DC Convertor Final Report (EMUSKI) pp10–13, 15–16, 18
PCBA (pp10–12)
OP No | Process | Spec | Equipment | Control / remarks
10 | Child parts inward inspection | As per QAP | - | Data sheet verification & visual inspection
20 | In loader | As per WI | SMT assy line | Top side
30 | Laser marking | As per WI | SMT assy line | Top side
40 | Bar code reader | As per WI | SMT assy line | Top side
50 | Solder paste printing | As per WI | SMT assy line | Top side
60 | Solder paste inspection | As per WI | SMT assy line | Top side
70 | Pick and place | As per WI | SMT assy line | Top side
80 | Reflow soldering | As per WI | SMT assy line | Top side
90 | AOI | As per WI | SMT assy line | Top side
100 | Unloader | As per WI | SMT assy line | Top side
110 | Conveyor
120 | In loader – bottom side | As per WI | SMT assy line | Bottom side
130 | Solder paste printing | As per WI | SMT assy line | Bottom side
140 | Solder paste inspection | As per WI | SMT assy line | Bottom side
150 | Pick and place | As per WI | SMT assy line | Bottom side
160 | Reflow soldering | As per WI | SMT assy line | Bottom side
170 | AOI | As per WI | SMT assy line | Bottom side
180 | Unloader | As per WI | SMT assy line | Bottom side
190 | Conveyor | As per WI
200 | Washing | As per WI
210 | Axial component semi-preforming | As per WI | Off-line process | For THT line
220 | Selective wave soldering | As per WI | Off-line process | For THT line
230 | Hand soldering | As per WI |  | For WH assembly
240 | Washing | As per WI |  | Cleaning op
250 | ICT | As per WI |  | Circuit test
260 | Depanel (tab routing) | As per WI
280 | Final inspection | As per QAP | Testing equipment | Visual
290 | Packing & warehousing | As per IC | Returnable packing
300 | Delivery | As per Incoterms | Road
Bare PCB (pp12–13)
OP No | Process | Spec | Equipment | Control / remarks
10 | Child parts inward inspection | As per QAP | - | Data sheet verification & in-house inspection
20 | Inner layer image | As per WI | Exposing machine
30 | Lamination | As per WI | Pressing machine
40 | Drilling | As per WI | Drilling machine
50 | Plating | As per WI | Plating bath
60 | Outer layer image | As per WI | Exposing machine
70 | Solder mask | As per WI | Curtain coating
80 | Silk screen | As per WI | Screen printing
90 | Routing | As per WI | Milling
100 | Testing | As per WI | E-testing
110 | Surface finish treatment |  | HASL line
120 | Final inspection | As per QAP
130 | Packing & warehousing | As per IC
140 | Delivery | As per Incoterms
Wire harness (pp15–16)
OP No | Process | Spec | Equipment | Control / remarks
10 | Child parts inward inspection | As per QAP | - | Data sheet verification & in-house inspection
20 | Cavity plug insertion | As per WI | Hand tools | Visual inspection
30 | Wire cutting | As per WI | Wire cutting machine | Visual inspection
40 | Wire / cable running | As per WI | Wire cutting machine | Visual inspection
50 | Wire threading & wire seal fitting | As per WI | Wire cutting machine | Visual inspection
60 | Machine termination / crimping | As per WI | Crimping machine
70 | Grommet fitting | As per WI | Manual
80 | Connector terminal insertion | As per WI | Hand tools | Dock audit check sheet
90 | Connector placement operation | As per WI | Manual
100 | PVC tube operations | As per WI | Manual
110 | Final inspection & testing | As per QAP | Testing equipment | Visual
120 | Packing & warehousing | As per IC | Returnable packing
130 | Delivery | As per Incoterms | Road
Casting body (p18)
OP No | Process | Spec | Equipment | Control / remarks
10 | Raw material inward inspection | ADC 12 | In-house spectro | MTC verification & in-house inspection
20 | Melting | 630 °C to 720 °C | Generic furnace | Thermometer
30 | HPDC | As per control plan | 150 ton | Visual / vernier calliper
40 | Trimming | As per control plan | 60 ton | Visual / vernier calliper
50 | Shot blasting | As per WI | General machine | Visual inspection
60 | Final inspection | As per QAP | - | Vernier calliper
70 | Packing & warehousing | Based on IC | - | -
80 | Delivery | As per Incoterms | Road – 20 ft / Eicher 19 ft | Dock audit check sheet

## DC_Cost_Scenarios
DC-DC Converter – Costing Assumptions & Scenarios
Source: DC DC Convertor Final Report (EMUSKI) pp19–22
Should-costing considerations (§5.1)
Attribute | Mechanical commodities | EE & EC commodities
Should-costing location | India | India
No. of shifts | Three | Three
Batch volume | 500 Nos | 500 Nos
Tooling cost estimation | Required | NA
Incoterms | Ex Works | Ex Works
OH | 13% on process cost | 5% on total cost
Margin | 10% on total cost | 10% on total cost
ICC | 1.5% on RM cost | 1.5% on RM cost
Rejection | 1% on overall cost | 1% on overall cost
RM rate reference | SIAM report | Online website
Scrap recovery rate | 40% | 40%
Standard parts | Bought-out | Bought-out
Overall cost breakdown (₹/unit)
Element | Scenario 1 | Scenario 2 | Δ ₹ | Δ %
Assumption – component procurement batch | 1000 Nos | 5000 Nos
Assumption – PCBA & WH assembly batch | 500 Nos | 500 Nos
PCBA | 615.51 | 505.93 | -109.58 | -17.8%
WH | 107.88 | 87.49 | -20.39 | -18.9%
Body | 78.18 | 78.18 | 0 | 0%
Other cost | 11.15 | 4.2 | -6.95 | -62.33%
Potting | 10.06 | 6.04 | -4.02 | -39.96%
Assembly cost | 8.71 | 7.66 | -1.05 | -12.06%
TOTAL | 831.49 | 689.5 | -141.99 | -17.08%
Source totals: S1 ₹831.49, S2 ₹689.49
Pareto – Scenario 2
Element | ₹ | Share | Cumulative
PCBA | 505.93 | 73.38% | 73.38%
WH | 87.49 | 12.69% | 86.07%
Body | 78.18 | 11.34% | 97.4%
Assembly cost | 7.66 | 1.111% | 98.51%
Potting | 6.04 | 0.876% | 99.39%
Other cost | 4.2 | 0.6091% | 100%
Report: PCBA ≈73% of total; top-3 drivers PCBA, Body, WH
Cost proposition by sub-assembly – Scenario 2 (₹)
Sub-assembly | Material | Process | Other | Total | Material %
PCBA | 366.81 | 66.33 | 72.79 | 505.93 | 72.5%
WH | 53.92 | 20.16 | 13.41 | 87.49 | 61.63%
Body | 19.71 | 45.3 | 13.17 | 78.18 | 25.21%
Material is the driver for PCBA & WH; process is the driver for body
Scenario 1 vs 2 – material cost (child parts)
Part | Description | S1 batch | S1 material ₹ | S2 batch | S2 material ₹ | Reduction
DC-PCBA-00 | DC Convertor PCBA | 1000 | 442.64 | 5000 | 366.81 | 17.13%
DC-WH-00 | Wiring Harness Assembly | 1000 | 62.17 | 5000 | 53.92 | 13.27%
DC-00 | DC-DC Convertor Assy (total cost) | 1000 | 831.49 | 5000 | 689.49 | 17.08%
Note on E53: Source table prints 50000 for DC-00 S2 batch; treated as typo for 5000.

## DC_VAVE_Suppliers
DC-DC Converter – VAVE Ideas, Supplier Negotiation & Take-aways
Source: DC DC Convertor Final Report (EMUSKI) pp40–45. YTC = yet to confirm.
VAVE idea generation (method V = P→/C↓)
S.no | Idea | Affected part | Current cost ₹ | Expected cost | Validation | Type of change
1 | Surface finish change HASL → OSP | DC-PCBA-37 bare PCB | 0.212 |  | YTC | Process
2 | Remove the 3 slots in PCB profile, make it rectangular | DC-PCBA-37 bare PCB | 9.67 |  | YTC | Design
3 | Soldering → press-fit / avoid THT components | DC-PCBA-2, -27, -31 | 8.3 |  | YTC | Design
4 | WH soldering → connector assembly | DC-PCBA-00 |  |  | YTC | Design
5 | Local supplier for ICs | DC-PCBA-15 | 89 |  | YTC | Supplier
6 | 2nd source for class-A components |  |  |  | YTC | Supplier
7 | Body material Al → plastic | DC-ME-00 | 85.47 |  | YTC | Material
8 | Process change to Al extrusion | DC-ME-00 | 85.47 |  | YTC | Process
9 | Process change to sheet metal | DC-ME-00 | 85.47 |  | YTC | Process
10 | Casting supplier change to Coimbatore | DC-ME-00 | 85.47 |  | YTC | Supplier
11 | PCBA assembly supplier → local supplier | DC-PCBA-00 | 601.52 |  | YTC | Supplier
12 | Wire-harness supplier → local supplier | DC-WH-00 | 118.5 |  | YTC | Supplier
13 | Replace potting compound with screws | DC-C-011 | 10.06 |  | YTC | Design
Market: complete DC-DC converter suppliers (tentative selling price ₹)
Manufacturer | Tentative price ₹ | vs should-cost
Ucal Fuel Systems Ltd. | 1050 | 52.28%
Mind Corporation Ltd | 1500 | 117.5%
Foxconn India Pvt Ltd | 780 | 13.13%
Supplier negotiations
Part | Supplier | Location | Scope | Initial quote ₹ | Negotiated ₹ | Reduction | Should-cost ₹ | Negotiation lever
DC-ME-00 body | Enkey Engineering Works | Coimbatore | RM, HPDC, shot blasting, inspection, packing; EXW; dev cost extra | 115 | 70 | 39.13% | 78.18 | Supplier assumed higher input weight & tonnage; should-cost shows 150 t and 90 g shot sufficient
DC-PCBA-00 (+final assy, excl. WH & body) | OMGVH Electronics Pvt Ltd | Bangalore | Bare PCB, component procurement, PCBA, inspection, test, final assy | 1450 | 1050 | 27.59% | 524 | Batch 500 → consolidated multi-customer component buys; alternative components
DC-WH-00 harness | WH Technology Pvt Ltd (S1) / AAYS Solutions Pvt Ltd (S2) | Bangalore | Component procurement, assembly, inspection, test, packing | 98 | 76.53 | 21.91% | 87.49 | Second-source quote
Supplier quote total vs should-cost total |  |  |  | 1197 |  |  | 689
Take-aways (p45)
Major cost driver: electronic components (ICs, capacitors, resistors); pricing depends on purchase volume.
Wiring harness & casting: better pricing from local suppliers.
Local PCBA makers cannot match OEM component pricing – OEMs consolidate demand across products.
Sourcing from China worth exploring; transport + duty add ~20–25%.
For moderate-volume, complex PCBA (>6 layers) China is more cost-effective; duties lower on complex parts.
Part | Description | Suggestion
DC-PCBA-00 | DC Convertor PCBA | Source from a supplier buying components in higher volume, or order all 6000 as one batch; implement VAVE
DC-WH-00 | Wiring harness assembly | Source from local supplier
DC-ME-00 | DC Convertor body | Source from local supplier (Coimbatore)
DC-C-00 | Potting compound | Add scope to PCBA supplier
DC-00 | DC-DC Convertor Assy | Local manufacturer with higher batch qty

## OPT_PCBA_BOM
OPT LED-Light PCBAs – BOM (LI15020-W, FL285182-W)
Source: PCBA BOM (FL285182 + LI15020).xlsx inside the drawing zip
Light Model | Component Type | OPT Item Code | Component Specification | Supplier MPN / PCB Reference | Manufacturer | LED Color | Unit | Quantity per PCBA Set
LI15020-W | PCB | 24030011063 | Custom PCB, 2 Layers, 2-up Panel, FR-4, 139.8 x 55.6 x 1.6 mm | OPT-LI15020-X7-V2.3.2 | Custom PCB (Gerber Supplied) |  | PCS | 1
LI15020-W | LED | 20010000135 | 3mm Through-Hole LED, White, CCT 5800-6800K, Vf 2.75-2.85V at IF 20mA, luminous intensity 7500-9500mcd, lead length 23±2mm, lead width 0.55±0.1mm | 304WC4P-W5-3PF | Shenzhen Chengchuangxi Optoelectronics Co., Ltd. | White | PCS | 84
LI15020-W | Resistor | 23020000280 | SMD Resistor, 1206, 390 Ohm, 1/4W, 1% | RC1206FR-07390RL | YAGEO |  | PCS | 12
LI15020-W | Cable Harness | 21010000921 | 2-core 24AWG robot cable, 2PIN male connector, L=800mm, with cable stop, sheath φ4.1 black, drag-chain compatible | GYX0.8M-2P-R-Y-V1.0N |  |  | PCS | 1
FL285182-W | PCB | 24030000651 | Custom PCB, FR-4, 273.7 x 170.7 x 1.0 mm | OPT-FL285182-X6-V1.0.2 | Custom PCB (Gerber Supplied) |  | PCS | 1
FL285182-W | LED | 20020000021 | 3528 SMD LED, White, CCT 5000-7000K, Vf 3.5V, IF 20mA | S3528W8D05-1CY3 | Shenzhen Chengchuangxi Optoelectronics Co., Ltd. | White | PCS | 534
FL285182-W | Resistor | 23020000268 | SMD Thick Film Resistor, 0805, 200 Ohm, 1/8W, 150V, 1% | RC0805FR-07200RL | YAGEO |  | PCS | 89
FL285182-W | Cable Harness | 21010000941 | 2-core 24AWG robot cable, 2PIN male connector, L=900mm, no cable stop, sheath φ4.1 black, drag-chain compatible | GYX0.9M-2P-R-N-V1.0N |  |  | PCS | 1
FL285182-W | Heat Shrink Tube | 28010000067 | Heat shrink tube, φ5, RSFR-H, PE, 200m/roll | RSFR-H |  |  | PCS | 0.01
Summary table (from same file)
Light Model | PCB Reference | LED MPN | LED Manufacturer | LED Quantity per PCBA Set | Resistor MPN(s) | Resistor Quantity per PCBA Set
LI15020-W | OPT-LI15020-X7-V2.3.2 | 304WC4P-W5-3PF | Shenzhen Chengchuangxi Optoelectronics Co., Ltd. | 84 | RC1206FR-07390RL (12) | 12
FL285182-W | OPT-FL285182-X6-V1.0.2 | S3528W8D05-1CY3 | Shenzhen Chengchuangxi Optoelectronics Co., Ltd. | 534 | RC0805FR-07200RL (89) | 89

## OPT_PnP_FL285182
Pick & Place – Pick Place for OPT-FL285182-X6-V1.0.2.csv
Altium Designer export, units mm. Added columns: Type (from designator prefix), Panel copy.
Designator | Comment | Layer | Footprint | Center-X(mm) | Center-Y(mm) | Rotation | Description | Type | Panel copy
R89 |  | TopLayer | OPT-0805 | 206.111 | 162.933 | 180 |  | Resistor | 1
R88 |  | TopLayer | OPT-0805 | 211.332 | 156.45 | 180 |  | Resistor | 1
R87 |  | TopLayer | OPT-0805 | 218.156 | 150.103 | 180 |  | Resistor | 1
R86 |  | TopLayer | OPT-0805 | 224.537 | 143.552 | 180 |  | Resistor | 1
R85 |  | TopLayer | OPT-0805 | 214.793 | 136.164 | 0 |  | Resistor | 1
R84 |  | TopLayer | OPT-0805 | 205.975 | 123.898 | 180 |  | Resistor | 1
R83 |  | TopLayer | OPT-0805 | 211.554 | 117.586 | 180 |  | Resistor | 1
R82 |  | TopLayer | OPT-0805 | 218.054 | 111.086 | 180 |  | Resistor | 1
R81 |  | TopLayer | OPT-0805 | 224.571 | 104.603 | 180 |  | Resistor | 1
R80 |  | TopLayer | OPT-0805 | 214.793 | 97.164 | 360 |  | Resistor | 1
R79 |  | TopLayer | OPT-0805 | 205.6 | 84.795 | 180 |  | Resistor | 1
R78 |  | TopLayer | OPT-0805 | 211.522 | 78.62 | 180 |  | Resistor | 1
R77 |  | TopLayer | OPT-0805 | 218.039 | 72.102 | 180 |  | Resistor | 1
R76 |  | TopLayer | OPT-0805 | 224.537 | 65.551 | 180 |  | Resistor | 1
R75 |  | TopLayer | OPT-0805 | 214.793 | 58.164 | 360 |  | Resistor | 1
R74 |  | TopLayer | OPT-0805 | 240.81 | 163.717 | 360 |  | Resistor | 1
R73 |  | TopLayer | OPT-0805 | 247.293 | 162.164 | 360 |  | Resistor | 1
R72 |  | TopLayer | OPT-0805 | 247.293 | 155.664 | 360 |  | Resistor | 1
R71 |  | TopLayer | OPT-0805 | 247.293 | 149.164 | 360 |  | Resistor | 1
R70 |  | TopLayer | OPT-0805 | 247.293 | 142.664 | 360 |  | Resistor | 1
R69 |  | TopLayer | OPT-0805 | 247.293 | 136.164 | 360 |  | Resistor | 1
R68 |  | TopLayer | OPT-0805 | 247.293 | 129.664 | 360 |  | Resistor | 1
R67 |  | TopLayer | OPT-0805 | 247.293 | 123.164 | 360 |  | Resistor | 1
R66 |  | TopLayer | OPT-0805 | 247.293 | 116.664 | 360 |  | Resistor | 1
R65 |  | TopLayer | OPT-0805 | 247.293 | 110.164 | 360 |  | Resistor | 1
R64 |  | TopLayer | OPT-0805 | 247.293 | 103.664 | 360 |  | Resistor | 1
R63 |  | TopLayer | OPT-0805 | 247.293 | 97.164 | 360 |  | Resistor | 1
R62 |  | TopLayer | OPT-0805 | 247.293 | 90.664 | 360 |  | Resistor | 1
R61 |  | TopLayer | OPT-0805 | 247.293 | 84.164 | 360 |  | Resistor | 1
R60 |  | TopLayer | OPT-0805 | 247.293 | 77.664 | 360 |  | Resistor | 1
R59 |  | TopLayer | OPT-0805 | 240.776 | 66.336 | 360 |  | Resistor | 1
R58 |  | TopLayer | OPT-0805 | 247.293 | 64.664 | 360 |  | Resistor | 1
R57 |  | TopLayer | OPT-0805 | 247.293 | 58.164 | 360 |  | Resistor | 1
R56 |  | TopLayer | OPT-0805 | 240.776 | 46.836 | 360 |  | Resistor | 1
R55 |  | TopLayer | OPT-0805 | 201.776 | 46.836 | 360 |  | Resistor | 1
R54 |  | TopLayer | OPT-0805 | 162.776 | 46.836 | 360 |  | Resistor | 1
R53 |  | TopLayer | OPT-0805 | 123.776 | 46.836 | 360 |  | Resistor | 1
R52 |  | TopLayer | OPT-0805 | 84.776 | 46.836 | 360 |  | Resistor | 1
R51 |  | TopLayer | OPT-0805 | 45.776 | 46.836 | 360 |  | Resistor | 1
R50 |  | TopLayer | OPT-0805 | 6.776 | 46.836 | 360 |  | Resistor | 1
R49 |  | TopLayer | OPT-0805 | 247.293 | 45.164 | 360 |  | Resistor | 1
R48 |  | TopLayer | OPT-0805 | 208.293 | 45.164 | 360 |  | Resistor | 1
R47 |  | TopLayer | OPT-0805 | 169.293 | 45.164 | 360 |  | Resistor | 1
R46 |  | TopLayer | OPT-0805 | 130.293 | 45.164 | 360 |  | Resistor | 1
R45 |  | TopLayer | OPT-0805 | 91.293 | 45.164 | 360 |  | Resistor | 1
R44 |  | TopLayer | OPT-0805 | 52.293 | 45.164 | 360 |  | Resistor | 1
R43 |  | TopLayer | OPT-0805 | 13.293 | 45.164 | 360 |  | Resistor | 1
R42 |  | TopLayer | OPT-0805 | 247.293 | 38.664 | 360 |  | Resistor | 1
R41 |  | TopLayer | OPT-0805 | 208.293 | 38.664 | 360 |  | Resistor | 1
R40 |  | TopLayer | OPT-0805 | 169.293 | 38.664 | 360 |  | Resistor | 1
R39 |  | TopLayer | OPT-0805 | 130.293 | 38.664 | 360 |  | Resistor | 1
R38 |  | TopLayer | OPT-0805 | 91.293 | 38.664 | 360 |  | Resistor | 1
R37 |  | TopLayer | OPT-0805 | 52.293 | 38.664 | 360 |  | Resistor | 1
R36 |  | TopLayer | OPT-0805 | 13.293 | 38.664 | 360 |  | Resistor | 1
R35 |  | TopLayer | OPT-0805 | 247.293 | 32.164 | 360 |  | Resistor | 1
R34 |  | TopLayer | OPT-0805 | 208.293 | 32.164 | 360 |  | Resistor | 1
R33 |  | TopLayer | OPT-0805 | 169.293 | 32.164 | 360 |  | Resistor | 1
R32 |  | TopLayer | OPT-0805 | 130.293 | 32.164 | 360 |  | Resistor | 1
R31 |  | TopLayer | OPT-0805 | 91.293 | 32.164 | 360 |  | Resistor | 1
R30 |  | TopLayer | OPT-0805 | 52.293 | 32.164 | 360 |  | Resistor | 1
R29 |  | TopLayer | OPT-0805 | 13.293 | 32.164 | 360 |  | Resistor | 1
R28 |  | TopLayer | OPT-0805 | 247.293 | 25.664 | 360 |  | Resistor | 1
R27 |  | TopLayer | OPT-0805 | 208.293 | 25.664 | 360 |  | Resistor | 1
R26 |  | TopLayer | OPT-0805 | 169.293 | 25.664 | 360 |  | Resistor | 1
R25 |  | TopLayer | OPT-0805 | 130.293 | 25.664 | 360 |  | Resistor | 1
R24 |  | TopLayer | OPT-0805 | 91.293 | 25.664 | 360 |  | Resistor | 1
R23 |  | TopLayer | OPT-0805 | 52.293 | 25.664 | 360 |  | Resistor | 1
R22 |  | TopLayer | OPT-0805 | 13.293 | 25.664 | 360 |  | Resistor | 1
R21 |  | TopLayer | OPT-0805 | 247.293 | 19.164 | 360 |  | Resistor | 1
R20 |  | TopLayer | OPT-0805 | 208.293 | 19.164 | 360 |  | Resistor | 1
R19 |  | TopLayer | OPT-0805 | 169.293 | 19.164 | 360 |  | Resistor | 1
R18 |  | TopLayer | OPT-0805 | 130.293 | 19.164 | 360 |  | Resistor | 1
R17 |  | TopLayer | OPT-0805 | 91.293 | 19.164 | 360 |  | Resistor | 1
R16 |  | TopLayer | OPT-0805 | 52.293 | 19.164 | 360 |  | Resistor | 1
R15 |  | TopLayer | OPT-0805 | 13.293 | 19.164 | 360 |  | Resistor | 1
R14 |  | TopLayer | OPT-0805 | 247.293 | 12.664 | 360 |  | Resistor | 1
R13 |  | TopLayer | OPT-0805 | 208.293 | 12.664 | 360 |  | Resistor | 1
R12 |  | TopLayer | OPT-0805 | 169.293 | 12.664 | 360 |  | Resistor | 1
R11 |  | TopLayer | OPT-0805 | 130.293 | 12.664 | 360 |  | Resistor | 1
R10 |  | TopLayer | OPT-0805 | 91.293 | 12.664 | 360 |  | Resistor | 1
R9 |  | TopLayer | OPT-0805 | 52.293 | 12.664 | 360 |  | Resistor | 1
R8 |  | TopLayer | OPT-0805 | 13.293 | 12.664 | 360 |  | Resistor | 1
R7 |  | TopLayer | OPT-0805 | 247.293 | 6.164 | 360 |  | Resistor | 1
R6 |  | TopLayer | OPT-0805 | 208.293 | 6.164 | 360 |  | Resistor | 1
R5 |  | TopLayer | OPT-0805 | 169.293 | 6.164 | 360 |  | Resistor | 1
R4 |  | TopLayer | OPT-0805 | 130.293 | 6.164 | 360 |  | Resistor | 1
R3 |  | TopLayer | OPT-0805 | 91.293 | 6.164 | 360 |  | Resistor | 1
R2 |  | TopLayer | OPT-0805 | 52.293 | 6.164 | 360 |  | Resistor | 1
R1 |  | TopLayer | OPT-0805 | 13.293 | 6.164 | 360 |  | Resistor | 1
D534 |  | TopLayer | OPT_3528 | 270.05 | 166.35 | 360 |  | LED | 1
D533 |  | TopLayer | OPT_3528 | 263.55 | 166.35 | 360 |  | LED | 1
D532 |  | TopLayer | OPT_3528 | 257.05 | 166.35 | 360 |  | LED | 1
D531 |  | TopLayer | OPT_3528 | 250.55 | 166.35 | 360 |  | LED | 1
D530 |  | TopLayer | OPT_3528 | 244.05 | 166.35 | 360 |  | LED | 1
D529 |  | TopLayer | OPT_3528 | 237.55 | 166.35 | 360 |  | LED | 1
D528 |  | TopLayer | OPT_3528 | 231.05 | 166.35 | 360 |  | LED | 1
D527 |  | TopLayer | OPT_3528 | 224.55 | 166.35 | 360 |  | LED | 1
D526 |  | TopLayer | OPT_3528 | 218.05 | 166.35 | 360 |  | LED | 1
D525 |  | TopLayer | OPT_3528 | 211.55 | 166.35 | 360 |  | LED | 1
D524 |  | TopLayer | OPT_3528 | 205.05 | 166.35 | 360 |  | LED | 1
D523 |  | TopLayer | OPT_3528 | 270.05 | 159.85 | 360 |  | LED | 1
D522 |  | TopLayer | OPT_3528 | 263.55 | 159.85 | 360 |  | LED | 1
D521 |  | TopLayer | OPT_3528 | 257.05 | 159.85 | 360 |  | LED | 1
D520 |  | TopLayer | OPT_3528 | 250.55 | 159.85 | 360 |  | LED | 1
D519 |  | TopLayer | OPT_3528 | 244.05 | 159.85 | 360 |  | LED | 1
D518 |  | TopLayer | OPT_3528 | 237.55 | 159.85 | 360 |  | LED | 1
D517 |  | TopLayer | OPT_3528 | 231.05 | 159.85 | 360 |  | LED | 1
D516 |  | TopLayer | OPT_3528 | 224.55 | 159.85 | 360 |  | LED | 1
D515 |  | TopLayer | OPT_3528 | 218.05 | 159.85 | 360 |  | LED | 1
D514 |  | TopLayer | OPT_3528 | 211.55 | 159.85 | 360 |  | LED | 1
D513 |  | TopLayer | OPT_3528 | 205.05 | 159.85 | 360 |  | LED | 1
D512 |  | TopLayer | OPT_3528 | 270.05 | 153.35 | 360 |  | LED | 1
D511 |  | TopLayer | OPT_3528 | 263.55 | 153.35 | 360 |  | LED | 1
D510 |  | TopLayer | OPT_3528 | 257.05 | 153.35 | 360 |  | LED | 1
D509 |  | TopLayer | OPT_3528 | 250.55 | 153.35 | 360 |  | LED | 1
D508 |  | TopLayer | OPT_3528 | 244.05 | 153.35 | 360 |  | LED | 1
D507 |  | TopLayer | OPT_3528 | 237.55 | 153.35 | 360 |  | LED | 1
D506 |  | TopLayer | OPT_3528 | 231.05 | 153.35 | 360 |  | LED | 1
D505 |  | TopLayer | OPT_3528 | 224.55 | 153.35 | 360 |  | LED | 1
D504 |  | TopLayer | OPT_3528 | 218.05 | 153.35 | 360 |  | LED | 1
D503 |  | TopLayer | OPT_3528 | 211.55 | 153.35 | 360 |  | LED | 1
D502 |  | TopLayer | OPT_3528 | 205.05 | 153.35 | 360 |  | LED | 1
D501 |  | TopLayer | OPT_3528 | 270.05 | 146.85 | 360 |  | LED | 1
D500 |  | TopLayer | OPT_3528 | 263.55 | 146.85 | 360 |  | LED | 1
D499 |  | TopLayer | OPT_3528 | 257.05 | 146.85 | 360 |  | LED | 1
D498 |  | TopLayer | OPT_3528 | 250.55 | 146.85 | 360 |  | LED | 1
D497 |  | TopLayer | OPT_3528 | 244.05 | 146.85 | 360 |  | LED | 1
D496 |  | TopLayer | OPT_3528 | 237.55 | 146.85 | 360 |  | LED | 1
D495 |  | TopLayer | OPT_3528 | 231.05 | 146.85 | 360 |  | LED | 1
D494 |  | TopLayer | OPT_3528 | 224.55 | 146.85 | 360 |  | LED | 1
D493 |  | TopLayer | OPT_3528 | 218.05 | 146.85 | 360 |  | LED | 1
D492 |  | TopLayer | OPT_3528 | 211.55 | 146.85 | 360 |  | LED | 1
D491 |  | TopLayer | OPT_3528 | 205.05 | 146.85 | 360 |  | LED | 1
D490 |  | TopLayer | OPT_3528 | 270.05 | 140.35 | 360 |  | LED | 1
D489 |  | TopLayer | OPT_3528 | 263.55 | 140.35 | 360 |  | LED | 1
D488 |  | TopLayer | OPT_3528 | 257.05 | 140.35 | 360 |  | LED | 1
D487 |  | TopLayer | OPT_3528 | 250.55 | 140.35 | 360 |  | LED | 1
D486 |  | TopLayer | OPT_3528 | 244.05 | 140.35 | 360 |  | LED | 1
D485 |  | TopLayer | OPT_3528 | 237.55 | 140.35 | 360 |  | LED | 1
D484 |  | TopLayer | OPT_3528 | 231.05 | 140.35 | 360 |  | LED | 1
D483 |  | TopLayer | OPT_3528 | 224.55 | 140.35 | 360 |  | LED | 1
D482 |  | TopLayer | OPT_3528 | 218.05 | 140.35 | 360 |  | LED | 1
D481 |  | TopLayer | OPT_3528 | 211.55 | 140.35 | 360 |  | LED | 1
D480 |  | TopLayer | OPT_3528 | 205.05 | 140.35 | 360 |  | LED | 1
D479 |  | TopLayer | OPT_3528 | 270.05 | 133.85 | 360 |  | LED | 1
D478 |  | TopLayer | OPT_3528 | 263.55 | 133.85 | 360 |  | LED | 1
D477 |  | TopLayer | OPT_3528 | 257.05 | 133.85 | 360 |  | LED | 1
D476 |  | TopLayer | OPT_3528 | 250.55 | 133.85 | 360 |  | LED | 1
D475 |  | TopLayer | OPT_3528 | 244.05 | 133.85 | 360 |  | LED | 1
D474 |  | TopLayer | OPT_3528 | 237.55 | 133.85 | 360 |  | LED | 1
D473 |  | TopLayer | OPT_3528 | 231.05 | 133.85 | 360 |  | LED | 1
D472 |  | TopLayer | OPT_3528 | 224.55 | 133.85 | 360 |  | LED | 1
D471 |  | TopLayer | OPT_3528 | 218.05 | 133.85 | 360 |  | LED | 1
D470 |  | TopLayer | OPT_3528 | 211.55 | 133.85 | 360 |  | LED | 1
D469 |  | TopLayer | OPT_3528 | 205.05 | 133.85 | 360 |  | LED | 1
D468 |  | TopLayer | OPT_3528 | 270.05 | 127.35 | 360 |  | LED | 1
D467 |  | TopLayer | OPT_3528 | 263.55 | 127.35 | 360 |  | LED | 1
D466 |  | TopLayer | OPT_3528 | 257.05 | 127.35 | 360 |  | LED | 1
D465 |  | TopLayer | OPT_3528 | 250.55 | 127.35 | 360 |  | LED | 1
D464 |  | TopLayer | OPT_3528 | 244.05 | 127.35 | 360 |  | LED | 1
D463 |  | TopLayer | OPT_3528 | 237.55 | 127.35 | 360 |  | LED | 1
D462 |  | TopLayer | OPT_3528 | 231.05 | 127.35 | 360 |  | LED | 1
D461 |  | TopLayer | OPT_3528 | 224.55 | 127.35 | 360 |  | LED | 1
D460 |  | TopLayer | OPT_3528 | 218.05 | 127.35 | 360 |  | LED | 1
D459 |  | TopLayer | OPT_3528 | 211.55 | 127.35 | 360 |  | LED | 1
D458 |  | TopLayer | OPT_3528 | 205.05 | 127.35 | 360 |  | LED | 1
D457 |  | TopLayer | OPT_3528 | 270.05 | 120.85 | 360 |  | LED | 1
D456 |  | TopLayer | OPT_3528 | 263.55 | 120.85 | 360 |  | LED | 1
D455 |  | TopLayer | OPT_3528 | 257.05 | 120.85 | 360 |  | LED | 1
D454 |  | TopLayer | OPT_3528 | 250.55 | 120.85 | 360 |  | LED | 1
D453 |  | TopLayer | OPT_3528 | 244.05 | 120.85 | 360 |  | LED | 1
D452 |  | TopLayer | OPT_3528 | 237.55 | 120.85 | 360 |  | LED | 1
D451 |  | TopLayer | OPT_3528 | 231.05 | 120.85 | 360 |  | LED | 1
D450 |  | TopLayer | OPT_3528 | 224.55 | 120.85 | 360 |  | LED | 1
D449 |  | TopLayer | OPT_3528 | 218.05 | 120.85 | 360 |  | LED | 1
D448 |  | TopLayer | OPT_3528 | 211.55 | 120.85 | 360 |  | LED | 1
D447 |  | TopLayer | OPT_3528 | 205.05 | 120.85 | 360 |  | LED | 1
D446 |  | TopLayer | OPT_3528 | 270.05 | 114.35 | 360 |  | LED | 1
D445 |  | TopLayer | OPT_3528 | 263.55 | 114.35 | 360 |  | LED | 1
D444 |  | TopLayer | OPT_3528 | 257.05 | 114.35 | 360 |  | LED | 1
D443 |  | TopLayer | OPT_3528 | 250.55 | 114.35 | 360 |  | LED | 1
D442 |  | TopLayer | OPT_3528 | 244.05 | 114.35 | 360 |  | LED | 1
D441 |  | TopLayer | OPT_3528 | 237.55 | 114.35 | 360 |  | LED | 1
D440 |  | TopLayer | OPT_3528 | 231.05 | 114.35 | 360 |  | LED | 1
D439 |  | TopLayer | OPT_3528 | 224.55 | 114.35 | 360 |  | LED | 1
D438 |  | TopLayer | OPT_3528 | 218.05 | 114.35 | 360 |  | LED | 1
D437 |  | TopLayer | OPT_3528 | 211.55 | 114.35 | 360 |  | LED | 1
D436 |  | TopLayer | OPT_3528 | 205.05 | 114.35 | 360 |  | LED | 1
D435 |  | TopLayer | OPT_3528 | 270.05 | 107.85 | 360 |  | LED | 1
D434 |  | TopLayer | OPT_3528 | 263.55 | 107.85 | 360 |  | LED | 1
D433 |  | TopLayer | OPT_3528 | 257.05 | 107.85 | 360 |  | LED | 1
D432 |  | TopLayer | OPT_3528 | 250.55 | 107.85 | 360 |  | LED | 1
D431 |  | TopLayer | OPT_3528 | 244.05 | 107.85 | 360 |  | LED | 1
D430 |  | TopLayer | OPT_3528 | 237.55 | 107.85 | 360 |  | LED | 1
D429 |  | TopLayer | OPT_3528 | 231.05 | 107.85 | 360 |  | LED | 1
D428 |  | TopLayer | OPT_3528 | 224.55 | 107.85 | 360 |  | LED | 1
D427 |  | TopLayer | OPT_3528 | 218.05 | 107.85 | 360 |  | LED | 1
D426 |  | TopLayer | OPT_3528 | 211.55 | 107.85 | 360 |  | LED | 1
D425 |  | TopLayer | OPT_3528 | 205.05 | 107.85 | 360 |  | LED | 1
D424 |  | TopLayer | OPT_3528 | 270.05 | 101.35 | 360 |  | LED | 1
D423 |  | TopLayer | OPT_3528 | 263.55 | 101.35 | 360 |  | LED | 1
D422 |  | TopLayer | OPT_3528 | 257.05 | 101.35 | 360 |  | LED | 1
D421 |  | TopLayer | OPT_3528 | 250.55 | 101.35 | 360 |  | LED | 1
D420 |  | TopLayer | OPT_3528 | 244.05 | 101.35 | 360 |  | LED | 1
D419 |  | TopLayer | OPT_3528 | 237.55 | 101.35 | 360 |  | LED | 1
D418 |  | TopLayer | OPT_3528 | 231.05 | 101.35 | 360 |  | LED | 1
D417 |  | TopLayer | OPT_3528 | 224.55 | 101.35 | 360 |  | LED | 1
D416 |  | TopLayer | OPT_3528 | 218.05 | 101.35 | 360 |  | LED | 1
D415 |  | TopLayer | OPT_3528 | 211.55 | 101.35 | 360 |  | LED | 1
D414 |  | TopLayer | OPT_3528 | 205.05 | 101.35 | 360 |  | LED | 1
D413 |  | TopLayer | OPT_3528 | 270.05 | 94.85 | 360 |  | LED | 1
D412 |  | TopLayer | OPT_3528 | 263.55 | 94.85 | 360 |  | LED | 1
D411 |  | TopLayer | OPT_3528 | 257.05 | 94.85 | 360 |  | LED | 1
D410 |  | TopLayer | OPT_3528 | 250.55 | 94.85 | 360 |  | LED | 1
D409 |  | TopLayer | OPT_3528 | 244.05 | 94.85 | 360 |  | LED | 1
D408 |  | TopLayer | OPT_3528 | 237.55 | 94.85 | 360 |  | LED | 1
D407 |  | TopLayer | OPT_3528 | 231.05 | 94.85 | 360 |  | LED | 1
D406 |  | TopLayer | OPT_3528 | 224.55 | 94.85 | 360 |  | LED | 1
D405 |  | TopLayer | OPT_3528 | 218.05 | 94.85 | 360 |  | LED | 1
D404 |  | TopLayer | OPT_3528 | 211.55 | 94.85 | 360 |  | LED | 1
D403 |  | TopLayer | OPT_3528 | 205.05 | 94.85 | 360 |  | LED | 1
D402 |  | TopLayer | OPT_3528 | 270.05 | 88.35 | 360 |  | LED | 1
D401 |  | TopLayer | OPT_3528 | 263.55 | 88.35 | 360 |  | LED | 1
D400 |  | TopLayer | OPT_3528 | 257.05 | 88.35 | 360 |  | LED | 1
D399 |  | TopLayer | OPT_3528 | 250.55 | 88.35 | 360 |  | LED | 1
D398 |  | TopLayer | OPT_3528 | 244.05 | 88.35 | 360 |  | LED | 1
D397 |  | TopLayer | OPT_3528 | 237.55 | 88.35 | 360 |  | LED | 1
D396 |  | TopLayer | OPT_3528 | 231.05 | 88.35 | 360 |  | LED | 1
D395 |  | TopLayer | OPT_3528 | 224.55 | 88.35 | 360 |  | LED | 1
D394 |  | TopLayer | OPT_3528 | 218.05 | 88.35 | 360 |  | LED | 1
D393 |  | TopLayer | OPT_3528 | 211.55 | 88.35 | 360 |  | LED | 1
D392 |  | TopLayer | OPT_3528 | 205.05 | 88.35 | 360 |  | LED | 1
D391 |  | TopLayer | OPT_3528 | 270.05 | 81.85 | 360 |  | LED | 1
D390 |  | TopLayer | OPT_3528 | 263.55 | 81.85 | 360 |  | LED | 1
D389 |  | TopLayer | OPT_3528 | 257.05 | 81.85 | 360 |  | LED | 1
D388 |  | TopLayer | OPT_3528 | 250.55 | 81.85 | 360 |  | LED | 1
D387 |  | TopLayer | OPT_3528 | 244.05 | 81.85 | 360 |  | LED | 1
D386 |  | TopLayer | OPT_3528 | 237.55 | 81.85 | 360 |  | LED | 1
D385 |  | TopLayer | OPT_3528 | 231.05 | 81.85 | 360 |  | LED | 1
D384 |  | TopLayer | OPT_3528 | 224.55 | 81.85 | 360 |  | LED | 1
D383 |  | TopLayer | OPT_3528 | 218.05 | 81.85 | 360 |  | LED | 1
D382 |  | TopLayer | OPT_3528 | 211.55 | 81.85 | 360 |  | LED | 1
D381 |  | TopLayer | OPT_3528 | 205.05 | 81.85 | 360 |  | LED | 1
D380 |  | TopLayer | OPT_3528 | 270.05 | 75.35 | 360 |  | LED | 1
D379 |  | TopLayer | OPT_3528 | 263.55 | 75.35 | 360 |  | LED | 1
D378 |  | TopLayer | OPT_3528 | 257.05 | 75.35 | 360 |  | LED | 1
D377 |  | TopLayer | OPT_3528 | 250.55 | 75.35 | 360 |  | LED | 1
D376 |  | TopLayer | OPT_3528 | 244.05 | 75.35 | 360 |  | LED | 1
D375 |  | TopLayer | OPT_3528 | 237.55 | 75.35 | 360 |  | LED | 1
D374 |  | TopLayer | OPT_3528 | 231.05 | 75.35 | 360 |  | LED | 1
D373 |  | TopLayer | OPT_3528 | 224.55 | 75.35 | 360 |  | LED | 1
D372 |  | TopLayer | OPT_3528 | 218.05 | 75.35 | 360 |  | LED | 1
D371 |  | TopLayer | OPT_3528 | 211.55 | 75.35 | 360 |  | LED | 1
D370 |  | TopLayer | OPT_3528 | 205.05 | 75.35 | 360 |  | LED | 1
D369 |  | TopLayer | OPT_3528 | 270.05 | 68.85 | 360 |  | LED | 1
D368 |  | TopLayer | OPT_3528 | 263.55 | 68.85 | 360 |  | LED | 1
D367 |  | TopLayer | OPT_3528 | 257.05 | 68.85 | 360 |  | LED | 1
D366 |  | TopLayer | OPT_3528 | 250.55 | 68.85 | 360 |  | LED | 1
D365 |  | TopLayer | OPT_3528 | 244.05 | 68.85 | 360 |  | LED | 1
D364 |  | TopLayer | OPT_3528 | 237.55 | 68.85 | 360 |  | LED | 1
D363 |  | TopLayer | OPT_3528 | 231.05 | 68.85 | 360 |  | LED | 1
D362 |  | TopLayer | OPT_3528 | 224.55 | 68.85 | 360 |  | LED | 1
D361 |  | TopLayer | OPT_3528 | 218.05 | 68.85 | 360 |  | LED | 1
D360 |  | TopLayer | OPT_3528 | 211.55 | 68.85 | 360 |  | LED | 1
D359 |  | TopLayer | OPT_3528 | 205.05 | 68.85 | 360 |  | LED | 1
D358 |  | TopLayer | OPT_3528 | 270.05 | 62.35 | 360 |  | LED | 1
D357 |  | TopLayer | OPT_3528 | 263.55 | 62.35 | 360 |  | LED | 1
D356 |  | TopLayer | OPT_3528 | 257.05 | 62.35 | 360 |  | LED | 1
D355 |  | TopLayer | OPT_3528 | 250.55 | 62.35 | 360 |  | LED | 1
D354 |  | TopLayer | OPT_3528 | 244.05 | 62.35 | 360 |  | LED | 1
D353 |  | TopLayer | OPT_3528 | 237.55 | 62.35 | 360 |  | LED | 1
D352 |  | TopLayer | OPT_3528 | 231.05 | 62.35 | 360 |  | LED | 1
D351 |  | TopLayer | OPT_3528 | 224.55 | 62.35 | 360 |  | LED | 1
D350 |  | TopLayer | OPT_3528 | 218.05 | 62.35 | 360 |  | LED | 1
D349 |  | TopLayer | OPT_3528 | 211.55 | 62.35 | 360 |  | LED | 1
D348 |  | TopLayer | OPT_3528 | 205.05 | 62.35 | 360 |  | LED | 1
D347 |  | TopLayer | OPT_3528 | 270.05 | 55.85 | 360 |  | LED | 1
D346 |  | TopLayer | OPT_3528 | 263.55 | 55.85 | 360 |  | LED | 1
D345 |  | TopLayer | OPT_3528 | 257.05 | 55.85 | 360 |  | LED | 1
D344 |  | TopLayer | OPT_3528 | 250.55 | 55.85 | 360 |  | LED | 1
D343 |  | TopLayer | OPT_3528 | 244.05 | 55.85 | 360 |  | LED | 1
D342 |  | TopLayer | OPT_3528 | 237.55 | 55.85 | 360 |  | LED | 1
D341 |  | TopLayer | OPT_3528 | 231.05 | 55.85 | 360 |  | LED | 1
D340 |  | TopLayer | OPT_3528 | 224.55 | 55.85 | 360 |  | LED | 1
D339 |  | TopLayer | OPT_3528 | 218.05 | 55.85 | 360 |  | LED | 1
D338 |  | TopLayer | OPT_3528 | 211.55 | 55.85 | 360 |  | LED | 1
D337 |  | TopLayer | OPT_3528 | 205.05 | 55.85 | 360 |  | LED | 1
D336 |  | TopLayer | OPT_3528 | 270.05 | 49.35 | 360 |  | LED | 1
D335 |  | TopLayer | OPT_3528 | 263.55 | 49.35 | 360 |  | LED | 1
D334 |  | TopLayer | OPT_3528 | 257.05 | 49.35 | 360 |  | LED | 1
D333 |  | TopLayer | OPT_3528 | 250.55 | 49.35 | 360 |  | LED | 1
D332 |  | TopLayer | OPT_3528 | 244.05 | 49.35 | 360 |  | LED | 1
D331 |  | TopLayer | OPT_3528 | 237.55 | 49.35 | 360 |  | LED | 1
D330 |  | TopLayer | OPT_3528 | 231.05 | 49.35 | 360 |  | LED | 1
D329 |  | TopLayer | OPT_3528 | 224.55 | 49.35 | 360 |  | LED | 1
D328 |  | TopLayer | OPT_3528 | 218.05 | 49.35 | 360 |  | LED | 1
D327 |  | TopLayer | OPT_3528 | 211.55 | 49.35 | 360 |  | LED | 1
D326 |  | TopLayer | OPT_3528 | 205.05 | 49.35 | 360 |  | LED | 1
D325 |  | TopLayer | OPT_3528 | 198.55 | 49.35 | 360 |  | LED | 1
D324 |  | TopLayer | OPT_3528 | 192.05 | 49.35 | 360 |  | LED | 1
D323 |  | TopLayer | OPT_3528 | 185.55 | 49.35 | 360 |  | LED | 1
D322 |  | TopLayer | OPT_3528 | 179.05 | 49.35 | 360 |  | LED | 1
D321 |  | TopLayer | OPT_3528 | 172.55 | 49.35 | 360 |  | LED | 1
D320 |  | TopLayer | OPT_3528 | 166.05 | 49.35 | 360 |  | LED | 1
D319 |  | TopLayer | OPT_3528 | 159.55 | 49.35 | 360 |  | LED | 1
D318 |  | TopLayer | OPT_3528 | 153.05 | 49.35 | 360 |  | LED | 1
D317 |  | TopLayer | OPT_3528 | 146.55 | 49.35 | 360 |  | LED | 1
D316 |  | TopLayer | OPT_3528 | 140.05 | 49.35 | 360 |  | LED | 1
D315 |  | TopLayer | OPT_3528 | 133.55 | 49.35 | 360 |  | LED | 1
D314 |  | TopLayer | OPT_3528 | 127.05 | 49.35 | 360 |  | LED | 1
D313 |  | TopLayer | OPT_3528 | 120.55 | 49.35 | 360 |  | LED | 1
D312 |  | TopLayer | OPT_3528 | 114.05 | 49.35 | 360 |  | LED | 1
D311 |  | TopLayer | OPT_3528 | 107.55 | 49.35 | 360 |  | LED | 1
D310 |  | TopLayer | OPT_3528 | 101.05 | 49.35 | 360 |  | LED | 1
D309 |  | TopLayer | OPT_3528 | 94.55 | 49.35 | 360 |  | LED | 1
D308 |  | TopLayer | OPT_3528 | 88.05 | 49.35 | 360 |  | LED | 1
D307 |  | TopLayer | OPT_3528 | 81.55 | 49.35 | 360 |  | LED | 1
D306 |  | TopLayer | OPT_3528 | 75.05 | 49.35 | 360 |  | LED | 1
D305 |  | TopLayer | OPT_3528 | 68.55 | 49.35 | 360 |  | LED | 1
D304 |  | TopLayer | OPT_3528 | 62.05 | 49.35 | 360 |  | LED | 1
D303 |  | TopLayer | OPT_3528 | 55.55 | 49.35 | 360 |  | LED | 1
D302 |  | TopLayer | OPT_3528 | 49.05 | 49.35 | 360 |  | LED | 1
D301 |  | TopLayer | OPT_3528 | 42.55 | 49.35 | 360 |  | LED | 1
D300 |  | TopLayer | OPT_3528 | 36.05 | 49.35 | 360 |  | LED | 1
D299 |  | TopLayer | OPT_3528 | 29.55 | 49.35 | 360 |  | LED | 1
D298 |  | TopLayer | OPT_3528 | 23.05 | 49.35 | 360 |  | LED | 1
D297 |  | TopLayer | OPT_3528 | 16.55 | 49.35 | 360 |  | LED | 1
D296 |  | TopLayer | OPT_3528 | 10.05 | 49.35 | 360 |  | LED | 1
D295 |  | TopLayer | OPT_3528 | 3.55 | 49.35 | 360 |  | LED | 1
D294 |  | TopLayer | OPT_3528 | 270.05 | 42.85 | 360 |  | LED | 1
D293 |  | TopLayer | OPT_3528 | 263.55 | 42.85 | 360 |  | LED | 1
D292 |  | TopLayer | OPT_3528 | 257.05 | 42.85 | 360 |  | LED | 1
D291 |  | TopLayer | OPT_3528 | 250.55 | 42.85 | 360 |  | LED | 1
D290 |  | TopLayer | OPT_3528 | 244.05 | 42.85 | 360 |  | LED | 1
D289 |  | TopLayer | OPT_3528 | 237.55 | 42.85 | 360 |  | LED | 1
D288 |  | TopLayer | OPT_3528 | 231.05 | 42.85 | 360 |  | LED | 1
D287 |  | TopLayer | OPT_3528 | 224.55 | 42.85 | 360 |  | LED | 1
D286 |  | TopLayer | OPT_3528 | 218.05 | 42.85 | 360 |  | LED | 1
D285 |  | TopLayer | OPT_3528 | 211.55 | 42.85 | 360 |  | LED | 1
D284 |  | TopLayer | OPT_3528 | 205.05 | 42.85 | 360 |  | LED | 1
D283 |  | TopLayer | OPT_3528 | 198.55 | 42.85 | 360 |  | LED | 1
D282 |  | TopLayer | OPT_3528 | 192.05 | 42.85 | 360 |  | LED | 1
D281 |  | TopLayer | OPT_3528 | 185.55 | 42.85 | 360 |  | LED | 1
D280 |  | TopLayer | OPT_3528 | 179.05 | 42.85 | 360 |  | LED | 1
D279 |  | TopLayer | OPT_3528 | 172.55 | 42.85 | 360 |  | LED | 1
D278 |  | TopLayer | OPT_3528 | 166.05 | 42.85 | 360 |  | LED | 1
D277 |  | TopLayer | OPT_3528 | 159.55 | 42.85 | 360 |  | LED | 1
D276 |  | TopLayer | OPT_3528 | 153.05 | 42.85 | 360 |  | LED | 1
D275 |  | TopLayer | OPT_3528 | 146.55 | 42.85 | 360 |  | LED | 1
D274 |  | TopLayer | OPT_3528 | 140.05 | 42.85 | 360 |  | LED | 1
D273 |  | TopLayer | OPT_3528 | 133.55 | 42.85 | 360 |  | LED | 1
D272 |  | TopLayer | OPT_3528 | 127.05 | 42.85 | 360 |  | LED | 1
D271 |  | TopLayer | OPT_3528 | 120.55 | 42.85 | 360 |  | LED | 1
D270 |  | TopLayer | OPT_3528 | 114.05 | 42.85 | 360 |  | LED | 1
D269 |  | TopLayer | OPT_3528 | 107.55 | 42.85 | 360 |  | LED | 1
D268 |  | TopLayer | OPT_3528 | 101.05 | 42.85 | 360 |  | LED | 1
D267 |  | TopLayer | OPT_3528 | 94.55 | 42.85 | 360 |  | LED | 1
D266 |  | TopLayer | OPT_3528 | 88.05 | 42.85 | 360 |  | LED | 1
D265 |  | TopLayer | OPT_3528 | 81.55 | 42.85 | 360 |  | LED | 1
D264 |  | TopLayer | OPT_3528 | 75.05 | 42.85 | 360 |  | LED | 1
D263 |  | TopLayer | OPT_3528 | 68.55 | 42.85 | 360 |  | LED | 1
D262 |  | TopLayer | OPT_3528 | 62.05 | 42.85 | 360 |  | LED | 1
D261 |  | TopLayer | OPT_3528 | 55.55 | 42.85 | 360 |  | LED | 1
D260 |  | TopLayer | OPT_3528 | 49.05 | 42.85 | 360 |  | LED | 1
D259 |  | TopLayer | OPT_3528 | 42.55 | 42.85 | 360 |  | LED | 1
D258 |  | TopLayer | OPT_3528 | 36.05 | 42.85 | 360 |  | LED | 1
D257 |  | TopLayer | OPT_3528 | 29.55 | 42.85 | 360 |  | LED | 1
D256 |  | TopLayer | OPT_3528 | 23.05 | 42.85 | 360 |  | LED | 1
D255 |  | TopLayer | OPT_3528 | 16.55 | 42.85 | 360 |  | LED | 1
D254 |  | TopLayer | OPT_3528 | 10.05 | 42.85 | 360 |  | LED | 1
D253 |  | TopLayer | OPT_3528 | 3.55 | 42.85 | 360 |  | LED | 1
D252 |  | TopLayer | OPT_3528 | 270.05 | 36.35 | 360 |  | LED | 1
D251 |  | TopLayer | OPT_3528 | 263.55 | 36.35 | 360 |  | LED | 1
D250 |  | TopLayer | OPT_3528 | 257.05 | 36.35 | 360 |  | LED | 1
D249 |  | TopLayer | OPT_3528 | 250.55 | 36.35 | 360 |  | LED | 1
D248 |  | TopLayer | OPT_3528 | 244.05 | 36.35 | 360 |  | LED | 1
D247 |  | TopLayer | OPT_3528 | 237.55 | 36.35 | 360 |  | LED | 1
D246 |  | TopLayer | OPT_3528 | 231.05 | 36.35 | 360 |  | LED | 1
D245 |  | TopLayer | OPT_3528 | 224.55 | 36.35 | 360 |  | LED | 1
D244 |  | TopLayer | OPT_3528 | 218.05 | 36.35 | 360 |  | LED | 1
D243 |  | TopLayer | OPT_3528 | 211.55 | 36.35 | 360 |  | LED | 1
D242 |  | TopLayer | OPT_3528 | 205.05 | 36.35 | 360 |  | LED | 1
D241 |  | TopLayer | OPT_3528 | 198.55 | 36.35 | 360 |  | LED | 1
D240 |  | TopLayer | OPT_3528 | 192.05 | 36.35 | 360 |  | LED | 1
D239 |  | TopLayer | OPT_3528 | 185.55 | 36.35 | 360 |  | LED | 1
D238 |  | TopLayer | OPT_3528 | 179.05 | 36.35 | 360 |  | LED | 1
D237 |  | TopLayer | OPT_3528 | 172.55 | 36.35 | 360 |  | LED | 1
D236 |  | TopLayer | OPT_3528 | 166.05 | 36.35 | 360 |  | LED | 1
D235 |  | TopLayer | OPT_3528 | 159.55 | 36.35 | 360 |  | LED | 1
D234 |  | TopLayer | OPT_3528 | 153.05 | 36.35 | 360 |  | LED | 1
D233 |  | TopLayer | OPT_3528 | 146.55 | 36.35 | 360 |  | LED | 1
D232 |  | TopLayer | OPT_3528 | 140.05 | 36.35 | 360 |  | LED | 1
D231 |  | TopLayer | OPT_3528 | 133.55 | 36.35 | 360 |  | LED | 1
D230 |  | TopLayer | OPT_3528 | 127.05 | 36.35 | 360 |  | LED | 1
D229 |  | TopLayer | OPT_3528 | 120.55 | 36.35 | 360 |  | LED | 1
D228 |  | TopLayer | OPT_3528 | 114.05 | 36.35 | 360 |  | LED | 1
D227 |  | TopLayer | OPT_3528 | 107.55 | 36.35 | 360 |  | LED | 1
D226 |  | TopLayer | OPT_3528 | 101.05 | 36.35 | 360 |  | LED | 1
D225 |  | TopLayer | OPT_3528 | 94.55 | 36.35 | 360 |  | LED | 1
D224 |  | TopLayer | OPT_3528 | 88.05 | 36.35 | 360 |  | LED | 1
D223 |  | TopLayer | OPT_3528 | 81.55 | 36.35 | 360 |  | LED | 1
D222 |  | TopLayer | OPT_3528 | 75.05 | 36.35 | 360 |  | LED | 1
D221 |  | TopLayer | OPT_3528 | 68.55 | 36.35 | 360 |  | LED | 1
D220 |  | TopLayer | OPT_3528 | 62.05 | 36.35 | 360 |  | LED | 1
D219 |  | TopLayer | OPT_3528 | 55.55 | 36.35 | 360 |  | LED | 1
D218 |  | TopLayer | OPT_3528 | 49.05 | 36.35 | 360 |  | LED | 1
D217 |  | TopLayer | OPT_3528 | 42.55 | 36.35 | 360 |  | LED | 1
D216 |  | TopLayer | OPT_3528 | 36.05 | 36.35 | 360 |  | LED | 1
D215 |  | TopLayer | OPT_3528 | 29.55 | 36.35 | 360 |  | LED | 1
D214 |  | TopLayer | OPT_3528 | 23.05 | 36.35 | 360 |  | LED | 1
D213 |  | TopLayer | OPT_3528 | 16.55 | 36.35 | 360 |  | LED | 1
D212 |  | TopLayer | OPT_3528 | 10.05 | 36.35 | 360 |  | LED | 1
D211 |  | TopLayer | OPT_3528 | 3.55 | 36.35 | 360 |  | LED | 1
D210 |  | TopLayer | OPT_3528 | 270.05 | 29.85 | 360 |  | LED | 1
D209 |  | TopLayer | OPT_3528 | 263.55 | 29.85 | 360 |  | LED | 1
D208 |  | TopLayer | OPT_3528 | 257.05 | 29.85 | 360 |  | LED | 1
D207 |  | TopLayer | OPT_3528 | 250.55 | 29.85 | 360 |  | LED | 1
D206 |  | TopLayer | OPT_3528 | 244.05 | 29.85 | 360 |  | LED | 1
D205 |  | TopLayer | OPT_3528 | 237.55 | 29.85 | 360 |  | LED | 1
D204 |  | TopLayer | OPT_3528 | 231.05 | 29.85 | 360 |  | LED | 1
D203 |  | TopLayer | OPT_3528 | 224.55 | 29.85 | 360 |  | LED | 1
D202 |  | TopLayer | OPT_3528 | 218.05 | 29.85 | 360 |  | LED | 1
D201 |  | TopLayer | OPT_3528 | 211.55 | 29.85 | 360 |  | LED | 1
D200 |  | TopLayer | OPT_3528 | 205.05 | 29.85 | 360 |  | LED | 1
D199 |  | TopLayer | OPT_3528 | 198.55 | 29.85 | 360 |  | LED | 1
D198 |  | TopLayer | OPT_3528 | 192.05 | 29.85 | 360 |  | LED | 1
D197 |  | TopLayer | OPT_3528 | 185.55 | 29.85 | 360 |  | LED | 1
D196 |  | TopLayer | OPT_3528 | 179.05 | 29.85 | 360 |  | LED | 1
D195 |  | TopLayer | OPT_3528 | 172.55 | 29.85 | 360 |  | LED | 1
D194 |  | TopLayer | OPT_3528 | 166.05 | 29.85 | 360 |  | LED | 1
D193 |  | TopLayer | OPT_3528 | 159.55 | 29.85 | 360 |  | LED | 1
D192 |  | TopLayer | OPT_3528 | 153.05 | 29.85 | 360 |  | LED | 1
D191 |  | TopLayer | OPT_3528 | 146.55 | 29.85 | 360 |  | LED | 1
D190 |  | TopLayer | OPT_3528 | 140.05 | 29.85 | 360 |  | LED | 1
D189 |  | TopLayer | OPT_3528 | 133.55 | 29.85 | 360 |  | LED | 1
D188 |  | TopLayer | OPT_3528 | 127.05 | 29.85 | 360 |  | LED | 1
D187 |  | TopLayer | OPT_3528 | 120.55 | 29.85 | 360 |  | LED | 1
D186 |  | TopLayer | OPT_3528 | 114.05 | 29.85 | 360 |  | LED | 1
D185 |  | TopLayer | OPT_3528 | 107.55 | 29.85 | 360 |  | LED | 1
D184 |  | TopLayer | OPT_3528 | 101.05 | 29.85 | 360 |  | LED | 1
D183 |  | TopLayer | OPT_3528 | 94.55 | 29.85 | 360 |  | LED | 1
D182 |  | TopLayer | OPT_3528 | 88.05 | 29.85 | 360 |  | LED | 1
D181 |  | TopLayer | OPT_3528 | 81.55 | 29.85 | 360 |  | LED | 1
D180 |  | TopLayer | OPT_3528 | 75.05 | 29.85 | 360 |  | LED | 1
D179 |  | TopLayer | OPT_3528 | 68.55 | 29.85 | 360 |  | LED | 1
D178 |  | TopLayer | OPT_3528 | 62.05 | 29.85 | 360 |  | LED | 1
D177 |  | TopLayer | OPT_3528 | 55.55 | 29.85 | 360 |  | LED | 1
D176 |  | TopLayer | OPT_3528 | 49.05 | 29.85 | 360 |  | LED | 1
D175 |  | TopLayer | OPT_3528 | 42.55 | 29.85 | 360 |  | LED | 1
D174 |  | TopLayer | OPT_3528 | 36.05 | 29.85 | 360 |  | LED | 1
D173 |  | TopLayer | OPT_3528 | 29.55 | 29.85 | 360 |  | LED | 1
D172 |  | TopLayer | OPT_3528 | 23.05 | 29.85 | 360 |  | LED | 1
D171 |  | TopLayer | OPT_3528 | 16.55 | 29.85 | 360 |  | LED | 1
D170 |  | TopLayer | OPT_3528 | 10.05 | 29.85 | 360 |  | LED | 1
D169 |  | TopLayer | OPT_3528 | 3.55 | 29.85 | 360 |  | LED | 1
D168 |  | TopLayer | OPT_3528 | 270.05 | 23.35 | 360 |  | LED | 1
D167 |  | TopLayer | OPT_3528 | 263.55 | 23.35 | 360 |  | LED | 1
D166 |  | TopLayer | OPT_3528 | 257.05 | 23.35 | 360 |  | LED | 1
D165 |  | TopLayer | OPT_3528 | 250.55 | 23.35 | 360 |  | LED | 1
D164 |  | TopLayer | OPT_3528 | 244.05 | 23.35 | 360 |  | LED | 1
D163 |  | TopLayer | OPT_3528 | 237.55 | 23.35 | 360 |  | LED | 1
D162 |  | TopLayer | OPT_3528 | 231.05 | 23.35 | 360 |  | LED | 1
D161 |  | TopLayer | OPT_3528 | 224.55 | 23.35 | 360 |  | LED | 1
D160 |  | TopLayer | OPT_3528 | 218.05 | 23.35 | 360 |  | LED | 1
D159 |  | TopLayer | OPT_3528 | 211.55 | 23.35 | 360 |  | LED | 1
D158 |  | TopLayer | OPT_3528 | 205.05 | 23.35 | 360 |  | LED | 1
D157 |  | TopLayer | OPT_3528 | 198.55 | 23.35 | 360 |  | LED | 1
D156 |  | TopLayer | OPT_3528 | 192.05 | 23.35 | 360 |  | LED | 1
D155 |  | TopLayer | OPT_3528 | 185.55 | 23.35 | 360 |  | LED | 1
D154 |  | TopLayer | OPT_3528 | 179.05 | 23.35 | 360 |  | LED | 1
D153 |  | TopLayer | OPT_3528 | 172.55 | 23.35 | 360 |  | LED | 1
D152 |  | TopLayer | OPT_3528 | 166.05 | 23.35 | 360 |  | LED | 1
D151 |  | TopLayer | OPT_3528 | 159.55 | 23.35 | 360 |  | LED | 1
D150 |  | TopLayer | OPT_3528 | 153.05 | 23.35 | 360 |  | LED | 1
D149 |  | TopLayer | OPT_3528 | 146.55 | 23.35 | 360 |  | LED | 1
D148 |  | TopLayer | OPT_3528 | 140.05 | 23.35 | 360 |  | LED | 1
D147 |  | TopLayer | OPT_3528 | 133.55 | 23.35 | 360 |  | LED | 1
D146 |  | TopLayer | OPT_3528 | 127.05 | 23.35 | 360 |  | LED | 1
D145 |  | TopLayer | OPT_3528 | 120.55 | 23.35 | 360 |  | LED | 1
D144 |  | TopLayer | OPT_3528 | 114.05 | 23.35 | 360 |  | LED | 1
D143 |  | TopLayer | OPT_3528 | 107.55 | 23.35 | 360 |  | LED | 1
D142 |  | TopLayer | OPT_3528 | 101.05 | 23.35 | 360 |  | LED | 1
D141 |  | TopLayer | OPT_3528 | 94.55 | 23.35 | 360 |  | LED | 1
D140 |  | TopLayer | OPT_3528 | 88.05 | 23.35 | 360 |  | LED | 1
D139 |  | TopLayer | OPT_3528 | 81.55 | 23.35 | 360 |  | LED | 1
D138 |  | TopLayer | OPT_3528 | 75.05 | 23.35 | 360 |  | LED | 1
D137 |  | TopLayer | OPT_3528 | 68.55 | 23.35 | 360 |  | LED | 1
D136 |  | TopLayer | OPT_3528 | 62.05 | 23.35 | 360 |  | LED | 1
D135 |  | TopLayer | OPT_3528 | 55.55 | 23.35 | 360 |  | LED | 1
D134 |  | TopLayer | OPT_3528 | 49.05 | 23.35 | 360 |  | LED | 1
D133 |  | TopLayer | OPT_3528 | 42.55 | 23.35 | 360 |  | LED | 1
D132 |  | TopLayer | OPT_3528 | 36.05 | 23.35 | 360 |  | LED | 1
D131 |  | TopLayer | OPT_3528 | 29.55 | 23.35 | 360 |  | LED | 1
D130 |  | TopLayer | OPT_3528 | 23.05 | 23.35 | 360 |  | LED | 1
D129 |  | TopLayer | OPT_3528 | 16.55 | 23.35 | 360 |  | LED | 1
D128 |  | TopLayer | OPT_3528 | 10.05 | 23.35 | 360 |  | LED | 1
D127 |  | TopLayer | OPT_3528 | 3.55 | 23.35 | 360 |  | LED | 1
D126 |  | TopLayer | OPT_3528 | 270.05 | 16.85 | 360 |  | LED | 1
D125 |  | TopLayer | OPT_3528 | 263.55 | 16.85 | 360 |  | LED | 1
D124 |  | TopLayer | OPT_3528 | 257.05 | 16.85 | 360 |  | LED | 1
D123 |  | TopLayer | OPT_3528 | 250.55 | 16.85 | 360 |  | LED | 1
D122 |  | TopLayer | OPT_3528 | 244.05 | 16.85 | 360 |  | LED | 1
D121 |  | TopLayer | OPT_3528 | 237.55 | 16.85 | 360 |  | LED | 1
D120 |  | TopLayer | OPT_3528 | 231.05 | 16.85 | 360 |  | LED | 1
D119 |  | TopLayer | OPT_3528 | 224.55 | 16.85 | 360 |  | LED | 1
D118 |  | TopLayer | OPT_3528 | 218.05 | 16.85 | 360 |  | LED | 1
D117 |  | TopLayer | OPT_3528 | 211.55 | 16.85 | 360 |  | LED | 1
D116 |  | TopLayer | OPT_3528 | 205.05 | 16.85 | 360 |  | LED | 1
D115 |  | TopLayer | OPT_3528 | 198.55 | 16.85 | 360 |  | LED | 1
D114 |  | TopLayer | OPT_3528 | 192.05 | 16.85 | 360 |  | LED | 1
D113 |  | TopLayer | OPT_3528 | 185.55 | 16.85 | 360 |  | LED | 1
D112 |  | TopLayer | OPT_3528 | 179.05 | 16.85 | 360 |  | LED | 1
D111 |  | TopLayer | OPT_3528 | 172.55 | 16.85 | 360 |  | LED | 1
D110 |  | TopLayer | OPT_3528 | 166.05 | 16.85 | 360 |  | LED | 1
D109 |  | TopLayer | OPT_3528 | 159.55 | 16.85 | 360 |  | LED | 1
D108 |  | TopLayer | OPT_3528 | 153.05 | 16.85 | 360 |  | LED | 1
D107 |  | TopLayer | OPT_3528 | 146.55 | 16.85 | 360 |  | LED | 1
D106 |  | TopLayer | OPT_3528 | 140.05 | 16.85 | 360 |  | LED | 1
D105 |  | TopLayer | OPT_3528 | 133.55 | 16.85 | 360 |  | LED | 1
D104 |  | TopLayer | OPT_3528 | 127.05 | 16.85 | 360 |  | LED | 1
D103 |  | TopLayer | OPT_3528 | 120.55 | 16.85 | 360 |  | LED | 1
D102 |  | TopLayer | OPT_3528 | 114.05 | 16.85 | 360 |  | LED | 1
D101 |  | TopLayer | OPT_3528 | 107.55 | 16.85 | 360 |  | LED | 1
D100 |  | TopLayer | OPT_3528 | 101.05 | 16.85 | 360 |  | LED | 1
D99 |  | TopLayer | OPT_3528 | 94.55 | 16.85 | 360 |  | LED | 1
D98 |  | TopLayer | OPT_3528 | 88.05 | 16.85 | 360 |  | LED | 1
D97 |  | TopLayer | OPT_3528 | 81.55 | 16.85 | 360 |  | LED | 1
D96 |  | TopLayer | OPT_3528 | 75.05 | 16.85 | 360 |  | LED | 1
D95 |  | TopLayer | OPT_3528 | 68.55 | 16.85 | 360 |  | LED | 1
D94 |  | TopLayer | OPT_3528 | 62.05 | 16.85 | 360 |  | LED | 1
D93 |  | TopLayer | OPT_3528 | 55.55 | 16.85 | 360 |  | LED | 1
D92 |  | TopLayer | OPT_3528 | 49.05 | 16.85 | 360 |  | LED | 1
D91 |  | TopLayer | OPT_3528 | 42.55 | 16.85 | 360 |  | LED | 1
D90 |  | TopLayer | OPT_3528 | 36.05 | 16.85 | 360 |  | LED | 1
D89 |  | TopLayer | OPT_3528 | 29.55 | 16.85 | 360 |  | LED | 1
D88 |  | TopLayer | OPT_3528 | 23.05 | 16.85 | 360 |  | LED | 1
D87 |  | TopLayer | OPT_3528 | 16.55 | 16.85 | 360 |  | LED | 1
D86 |  | TopLayer | OPT_3528 | 10.05 | 16.85 | 360 |  | LED | 1
D85 |  | TopLayer | OPT_3528 | 3.55 | 16.85 | 360 |  | LED | 1
D84 |  | TopLayer | OPT_3528 | 270.05 | 10.35 | 360 |  | LED | 1
D83 |  | TopLayer | OPT_3528 | 263.55 | 10.35 | 360 |  | LED | 1
D82 |  | TopLayer | OPT_3528 | 257.05 | 10.35 | 360 |  | LED | 1
D81 |  | TopLayer | OPT_3528 | 250.55 | 10.35 | 360 |  | LED | 1
D80 |  | TopLayer | OPT_3528 | 244.05 | 10.35 | 360 |  | LED | 1
D79 |  | TopLayer | OPT_3528 | 237.55 | 10.35 | 360 |  | LED | 1
D78 |  | TopLayer | OPT_3528 | 231.05 | 10.35 | 360 |  | LED | 1
D77 |  | TopLayer | OPT_3528 | 224.55 | 10.35 | 360 |  | LED | 1
D76 |  | TopLayer | OPT_3528 | 218.05 | 10.35 | 360 |  | LED | 1
D75 |  | TopLayer | OPT_3528 | 211.55 | 10.35 | 360 |  | LED | 1
D74 |  | TopLayer | OPT_3528 | 205.05 | 10.35 | 360 |  | LED | 1
D73 |  | TopLayer | OPT_3528 | 198.55 | 10.35 | 360 |  | LED | 1
D72 |  | TopLayer | OPT_3528 | 192.05 | 10.35 | 360 |  | LED | 1
D71 |  | TopLayer | OPT_3528 | 185.55 | 10.35 | 360 |  | LED | 1
D70 |  | TopLayer | OPT_3528 | 179.05 | 10.35 | 360 |  | LED | 1
D69 |  | TopLayer | OPT_3528 | 172.55 | 10.35 | 360 |  | LED | 1
D68 |  | TopLayer | OPT_3528 | 166.05 | 10.35 | 360 |  | LED | 1
D67 |  | TopLayer | OPT_3528 | 159.55 | 10.35 | 360 |  | LED | 1
D66 |  | TopLayer | OPT_3528 | 153.05 | 10.35 | 360 |  | LED | 1
D65 |  | TopLayer | OPT_3528 | 146.55 | 10.35 | 360 |  | LED | 1
D64 |  | TopLayer | OPT_3528 | 140.05 | 10.35 | 360 |  | LED | 1
D63 |  | TopLayer | OPT_3528 | 133.55 | 10.35 | 360 |  | LED | 1
D62 |  | TopLayer | OPT_3528 | 127.05 | 10.35 | 360 |  | LED | 1
D61 |  | TopLayer | OPT_3528 | 120.55 | 10.35 | 360 |  | LED | 1
D60 |  | TopLayer | OPT_3528 | 114.05 | 10.35 | 360 |  | LED | 1
D59 |  | TopLayer | OPT_3528 | 107.55 | 10.35 | 360 |  | LED | 1
D58 |  | TopLayer | OPT_3528 | 101.05 | 10.35 | 360 |  | LED | 1
D57 |  | TopLayer | OPT_3528 | 94.55 | 10.35 | 360 |  | LED | 1
D56 |  | TopLayer | OPT_3528 | 88.05 | 10.35 | 360 |  | LED | 1
D55 |  | TopLayer | OPT_3528 | 81.55 | 10.35 | 360 |  | LED | 1
D54 |  | TopLayer | OPT_3528 | 75.05 | 10.35 | 360 |  | LED | 1
D53 |  | TopLayer | OPT_3528 | 68.55 | 10.35 | 360 |  | LED | 1
D52 |  | TopLayer | OPT_3528 | 62.05 | 10.35 | 360 |  | LED | 1
D51 |  | TopLayer | OPT_3528 | 55.55 | 10.35 | 360 |  | LED | 1
D50 |  | TopLayer | OPT_3528 | 49.05 | 10.35 | 360 |  | LED | 1
D49 |  | TopLayer | OPT_3528 | 42.55 | 10.35 | 360 |  | LED | 1
D48 |  | TopLayer | OPT_3528 | 36.05 | 10.35 | 360 |  | LED | 1
D47 |  | TopLayer | OPT_3528 | 29.55 | 10.35 | 360 |  | LED | 1
D46 |  | TopLayer | OPT_3528 | 23.05 | 10.35 | 360 |  | LED | 1
D45 |  | TopLayer | OPT_3528 | 16.55 | 10.35 | 360 |  | LED | 1
D44 |  | TopLayer | OPT_3528 | 10.05 | 10.35 | 360 |  | LED | 1
D43 |  | TopLayer | OPT_3528 | 3.55 | 10.35 | 360 |  | LED | 1
D42 |  | TopLayer | OPT_3528 | 270.05 | 3.85 | 360 |  | LED | 1
D41 |  | TopLayer | OPT_3528 | 263.55 | 3.85 | 360 |  | LED | 1
D40 |  | TopLayer | OPT_3528 | 257.05 | 3.85 | 360 |  | LED | 1
D39 |  | TopLayer | OPT_3528 | 250.55 | 3.85 | 360 |  | LED | 1
D38 |  | TopLayer | OPT_3528 | 244.05 | 3.85 | 360 |  | LED | 1
D37 |  | TopLayer | OPT_3528 | 237.55 | 3.85 | 360 |  | LED | 1
D36 |  | TopLayer | OPT_3528 | 231.05 | 3.85 | 360 |  | LED | 1
D35 |  | TopLayer | OPT_3528 | 224.55 | 3.85 | 360 |  | LED | 1
D34 |  | TopLayer | OPT_3528 | 218.05 | 3.85 | 360 |  | LED | 1
D33 |  | TopLayer | OPT_3528 | 211.55 | 3.85 | 360 |  | LED | 1
D32 |  | TopLayer | OPT_3528 | 205.05 | 3.85 | 360 |  | LED | 1
D31 |  | TopLayer | OPT_3528 | 198.55 | 3.85 | 360 |  | LED | 1
D30 |  | TopLayer | OPT_3528 | 192.05 | 3.85 | 360 |  | LED | 1
D29 |  | TopLayer | OPT_3528 | 185.55 | 3.85 | 360 |  | LED | 1
D28 |  | TopLayer | OPT_3528 | 179.05 | 3.85 | 360 |  | LED | 1
D27 |  | TopLayer | OPT_3528 | 172.55 | 3.85 | 360 |  | LED | 1
D26 |  | TopLayer | OPT_3528 | 166.05 | 3.85 | 360 |  | LED | 1
D25 |  | TopLayer | OPT_3528 | 159.55 | 3.85 | 360 |  | LED | 1
D24 |  | TopLayer | OPT_3528 | 153.05 | 3.85 | 360 |  | LED | 1
D23 |  | TopLayer | OPT_3528 | 146.55 | 3.85 | 360 |  | LED | 1
D22 |  | TopLayer | OPT_3528 | 140.05 | 3.85 | 360 |  | LED | 1
D21 |  | TopLayer | OPT_3528 | 133.55 | 3.85 | 360 |  | LED | 1
D20 |  | TopLayer | OPT_3528 | 127.05 | 3.85 | 360 |  | LED | 1
D19 |  | TopLayer | OPT_3528 | 120.55 | 3.85 | 360 |  | LED | 1
D18 |  | TopLayer | OPT_3528 | 114.05 | 3.85 | 360 |  | LED | 1
D17 |  | TopLayer | OPT_3528 | 107.55 | 3.85 | 360 |  | LED | 1
D16 |  | TopLayer | OPT_3528 | 101.05 | 3.85 | 360 |  | LED | 1
D15 |  | TopLayer | OPT_3528 | 94.55 | 3.85 | 360 |  | LED | 1
D14 |  | TopLayer | OPT_3528 | 88.05 | 3.85 | 360 |  | LED | 1
D13 |  | TopLayer | OPT_3528 | 81.55 | 3.85 | 360 |  | LED | 1
D12 |  | TopLayer | OPT_3528 | 75.05 | 3.85 | 360 |  | LED | 1
D11 |  | TopLayer | OPT_3528 | 68.55 | 3.85 | 360 |  | LED | 1
D10 |  | TopLayer | OPT_3528 | 62.05 | 3.85 | 360 |  | LED | 1
D9 |  | TopLayer | OPT_3528 | 55.55 | 3.85 | 360 |  | LED | 1
D8 |  | TopLayer | OPT_3528 | 49.05 | 3.85 | 360 |  | LED | 1
D7 |  | TopLayer | OPT_3528 | 42.55 | 3.85 | 360 |  | LED | 1
D6 |  | TopLayer | OPT_3528 | 36.05 | 3.85 | 360 |  | LED | 1
D5 |  | TopLayer | OPT_3528 | 29.55 | 3.85 | 360 |  | LED | 1
D4 |  | TopLayer | OPT_3528 | 23.05 | 3.85 | 360 |  | LED | 1
D3 |  | TopLayer | OPT_3528 | 16.55 | 3.85 | 360 |  | LED | 1
D2 |  | TopLayer | OPT_3528 | 10.05 | 3.85 | 360 |  | LED | 1
D1 |  | TopLayer | OPT_3528 | 3.55 | 3.85 | 360 |  | LED | 1
S1 | Comment | TopLayer | OPT-MARK | 7.157 | 6.925 | 90.55 |  | Fiducial | 1
S2 | Comment | TopLayer | OPT-MARK | 267.557 | 163.328 | 90.55 |  | Fiducial | 1
S3 | Comment | TopLayer | OPT-MARK | 266.878 | 6.993 | 90.55 |  | Fiducial | 1

## OPT_PnP_LI15020
Pick & Place – Pick Place for OPT-LI15020-X7-V2.3.2.csv
Altium Designer export, units mm. Added columns: Type (from designator prefix), Panel copy.
Designator | Comment | Layer | Footprint | Center-X(mm) | Center-Y(mm) | Rotation | Description | Type | Panel copy
D1_1 | LED | TopLayer | 2001-/-F03-1 | 3.75 | 31.6 | 0 |  | LED | 2
D2_1 | LED | TopLayer | 2001-/-F03-1 | 8.65 | 31.6 | 0 |  | LED | 2
D3_1 | LED | TopLayer | 2001-/-F03-1 | 13.55 | 31.6 | 0 |  | LED | 2
D4_1 | LED | TopLayer | 2001-/-F03-1 | 18.45 | 31.6 | 0 |  | LED | 2
D5_1 | LED | TopLayer | 2001-/-F03-1 | 23.35 | 31.6 | 0 |  | LED | 2
D6_1 | LED | TopLayer | 2001-/-F03-1 | 28.25 | 31.6 | 0 |  | LED | 2
D7_1 | LED | TopLayer | 2001-/-F03-1 | 33.15 | 31.6 | 0 |  | LED | 2
D8_1 | LED | TopLayer | 2001-/-F03-1 | 38.05 | 31.6 | 0 |  | LED | 2
D9_1 | LED | TopLayer | 2001-/-F03-1 | 42.95 | 31.6 | 0 |  | LED | 2
D10_1 | LED | TopLayer | 2001-/-F03-1 | 47.85 | 31.6 | 0 |  | LED | 2
D11_1 | LED | TopLayer | 2001-/-F03-1 | 52.75 | 31.6 | 0 |  | LED | 2
D12_1 | LED | TopLayer | 2001-/-F03-1 | 57.65 | 31.6 | 0 |  | LED | 2
D13_1 | LED | TopLayer | 2001-/-F03-1 | 62.55 | 31.6 | 0 |  | LED | 2
D14_1 | LED | TopLayer | 2001-/-F03-1 | 67.45 | 31.6 | 0 |  | LED | 2
D15_1 | LED | TopLayer | 2001-/-F03-1 | 72.35 | 31.6 | 0 |  | LED | 2
D16_1 | LED | TopLayer | 2001-/-F03-1 | 77.25 | 31.6 | 0 |  | LED | 2
D17_1 | LED | TopLayer | 2001-/-F03-1 | 82.15 | 31.6 | 0 |  | LED | 2
D18_1 | LED | TopLayer | 2001-/-F03-1 | 87.05 | 31.6 | 0 |  | LED | 2
D19_1 | LED | TopLayer | 2001-/-F03-1 | 91.95 | 31.6 | 0 |  | LED | 2
D20_1 | LED | TopLayer | 2001-/-F03-1 | 96.85 | 31.6 | 0 |  | LED | 2
D21_1 | LED | TopLayer | 2001-/-F03-1 | 101.75 | 31.6 | 0 |  | LED | 2
D22_1 | LED | TopLayer | 2001-/-F03-1 | 106.65 | 31.6 | 0 |  | LED | 2
D23_1 | LED | TopLayer | 2001-/-F03-1 | 111.55 | 31.6 | 0 |  | LED | 2
D24_1 | LED | TopLayer | 2001-/-F03-1 | 116.45 | 31.6 | 0 |  | LED | 2
D25_1 | LED | TopLayer | 2001-/-F03-1 | 121.35 | 31.6 | 0 |  | LED | 2
D26_1 | LED | TopLayer | 2001-/-F03-1 | 126.25 | 31.6 | 0 |  | LED | 2
D27_1 | LED | TopLayer | 2001-/-F03-1 | 131.15 | 31.6 | 0 |  | LED | 2
D28_1 | LED | TopLayer | 2001-/-F03-1 | 136.05 | 31.6 | 0 |  | LED | 2
D29_1 | LED | TopLayer | 2001-/-F03-1 | 3.75 | 36.7 | 0 |  | LED | 2
D30_1 | LED | TopLayer | 2001-/-F03-1 | 8.65 | 36.7 | 0 |  | LED | 2
D31_1 | LED | TopLayer | 2001-/-F03-1 | 13.55 | 36.7 | 0 |  | LED | 2
D32_1 | LED | TopLayer | 2001-/-F03-1 | 18.45 | 36.7 | 0 |  | LED | 2
D33_1 | LED | TopLayer | 2001-/-F03-1 | 23.35 | 36.7 | 0 |  | LED | 2
D34_1 | LED | TopLayer | 2001-/-F03-1 | 28.25 | 36.7 | 0 |  | LED | 2
D35_1 | LED | TopLayer | 2001-/-F03-1 | 33.15 | 36.7 | 0 |  | LED | 2
D36_1 | LED | TopLayer | 2001-/-F03-1 | 38.05 | 36.7 | 0 |  | LED | 2
D37_1 | LED | TopLayer | 2001-/-F03-1 | 42.95 | 36.7 | 0 |  | LED | 2
D38_1 | LED | TopLayer | 2001-/-F03-1 | 47.85 | 36.7 | 0 |  | LED | 2
D39_1 | LED | TopLayer | 2001-/-F03-1 | 52.75 | 36.7 | 0 |  | LED | 2
D40_1 | LED | TopLayer | 2001-/-F03-1 | 57.65 | 36.7 | 0 |  | LED | 2
D41_1 | LED | TopLayer | 2001-/-F03-1 | 62.55 | 36.7 | 0 |  | LED | 2
D42_1 | LED | TopLayer | 2001-/-F03-1 | 67.45 | 36.7 | 0 |  | LED | 2
D43_1 | LED | TopLayer | 2001-/-F03-1 | 72.35 | 36.7 | 0 |  | LED | 2
D44_1 | LED | TopLayer | 2001-/-F03-1 | 77.25 | 36.7 | 0 |  | LED | 2
D45_1 | LED | TopLayer | 2001-/-F03-1 | 82.15 | 36.7 | 0 |  | LED | 2
D46_1 | LED | TopLayer | 2001-/-F03-1 | 87.05 | 36.7 | 0 |  | LED | 2
D47_1 | LED | TopLayer | 2001-/-F03-1 | 91.95 | 36.7 | 0 |  | LED | 2
D48_1 | LED | TopLayer | 2001-/-F03-1 | 96.85 | 36.7 | 0 |  | LED | 2
D49_1 | LED | TopLayer | 2001-/-F03-1 | 101.75 | 36.7 | 0 |  | LED | 2
D50_1 | LED | TopLayer | 2001-/-F03-1 | 106.65 | 36.7 | 0 |  | LED | 2
D51_1 | LED | TopLayer | 2001-/-F03-1 | 111.55 | 36.7 | 0 |  | LED | 2
D52_1 | LED | TopLayer | 2001-/-F03-1 | 116.45 | 36.7 | 0 |  | LED | 2
D53_1 | LED | TopLayer | 2001-/-F03-1 | 121.35 | 36.7 | 0 |  | LED | 2
D54_1 | LED | TopLayer | 2001-/-F03-1 | 126.25 | 36.7 | 0 |  | LED | 2
D55_1 | LED | TopLayer | 2001-/-F03-1 | 131.15 | 36.7 | 0 |  | LED | 2
D56_1 | LED | TopLayer | 2001-/-F03-1 | 136.05 | 36.7 | 0 |  | LED | 2
D57_1 | LED | TopLayer | 2001-/-F03-1 | 3.75 | 41.8 | 0 |  | LED | 2
D58_1 | LED | TopLayer | 2001-/-F03-1 | 8.65 | 41.8 | 0 |  | LED | 2
D59_1 | LED | TopLayer | 2001-/-F03-1 | 13.55 | 41.8 | 0 |  | LED | 2
D60_1 | LED | TopLayer | 2001-/-F03-1 | 18.45 | 41.8 | 0 |  | LED | 2
D61_1 | LED | TopLayer | 2001-/-F03-1 | 23.35 | 41.8 | 0 |  | LED | 2
D62_1 | LED | TopLayer | 2001-/-F03-1 | 28.25 | 41.8 | 0 |  | LED | 2
D63_1 | LED | TopLayer | 2001-/-F03-1 | 33.15 | 41.8 | 0 |  | LED | 2
D64_1 | LED | TopLayer | 2001-/-F03-1 | 38.05 | 41.8 | 0 |  | LED | 2
D65_1 | LED | TopLayer | 2001-/-F03-1 | 42.95 | 41.8 | 0 |  | LED | 2
D66_1 | LED | TopLayer | 2001-/-F03-1 | 47.85 | 41.8 | 0 |  | LED | 2
D67_1 | LED | TopLayer | 2001-/-F03-1 | 52.75 | 41.8 | 0 |  | LED | 2
D68_1 | LED | TopLayer | 2001-/-F03-1 | 57.65 | 41.8 | 0 |  | LED | 2
D69_1 | LED | TopLayer | 2001-/-F03-1 | 62.55 | 41.8 | 0 |  | LED | 2
D70_1 | LED | TopLayer | 2001-/-F03-1 | 67.45 | 41.8 | 0 |  | LED | 2
D71_1 | LED | TopLayer | 2001-/-F03-1 | 72.35 | 41.8 | 0 |  | LED | 2
D72_1 | LED | TopLayer | 2001-/-F03-1 | 77.25 | 41.8 | 0 |  | LED | 2
D73_1 | LED | TopLayer | 2001-/-F03-1 | 82.15 | 41.8 | 0 |  | LED | 2
D74_1 | LED | TopLayer | 2001-/-F03-1 | 87.05 | 41.8 | 0 |  | LED | 2
D75_1 | LED | TopLayer | 2001-/-F03-1 | 91.95 | 41.8 | 0 |  | LED | 2
D76_1 | LED | TopLayer | 2001-/-F03-1 | 96.85 | 41.8 | 0 |  | LED | 2
D77_1 | LED | TopLayer | 2001-/-F03-1 | 101.75 | 41.8 | 0 |  | LED | 2
D78_1 | LED | TopLayer | 2001-/-F03-1 | 106.65 | 41.8 | 0 |  | LED | 2
D79_1 | LED | TopLayer | 2001-/-F03-1 | 111.55 | 41.8 | 0 |  | LED | 2
D80_1 | LED | TopLayer | 2001-/-F03-1 | 116.45 | 41.8 | 0 |  | LED | 2
D81_1 | LED | TopLayer | 2001-/-F03-1 | 121.35 | 41.8 | 0 |  | LED | 2
D82_1 | LED | TopLayer | 2001-/-F03-1 | 126.25 | 41.8 | 0 |  | LED | 2
D83_1 | LED | TopLayer | 2001-/-F03-1 | 131.15 | 41.8 | 0 |  | LED | 2
D84_1 | LED | TopLayer | 2001-/-F03-1 | 136.05 | 41.8 | 0 |  | LED | 2
R1_1 | RES1 | BottomLayer | OPT-1206 | 30.7 | 34.15 | 0 |  | Resistor | 2
R2_1 | RES1 | BottomLayer | OPT-1206 | 50.3 | 34.15 | 0 |  | Resistor | 2
R3_1 | RES1 | BottomLayer | OPT-1206 | 84.6 | 34.15 | 0 |  | Resistor | 2
R4_1 | RES1 | BottomLayer | OPT-1206 | 118.9 | 34.15 | 0 |  | Resistor | 2
R5_1 | RES1 | BottomLayer | OPT-1206 | 16 | 39.25 | 0 |  | Resistor | 2
R6_1 | RES1 | BottomLayer | OPT-1206 | 50.3 | 39.25 | 0 |  | Resistor | 2
R7_1 | RES1 | BottomLayer | OPT-1206 | 84.6 | 39.25 | 0 |  | Resistor | 2
R8_1 | RES1 | BottomLayer | OPT-1206 | 118.9 | 39.25 | 0 |  | Resistor | 2
R9_1 | RES1 | BottomLayer | OPT-1206 | 25.8 | 39.25 | 0 |  | Resistor | 2
R10_1 | RES1 | BottomLayer | OPT-1206 | 60.1 | 39.25 | 0 |  | Resistor | 2
R11_1 | RES1 | BottomLayer | OPT-1206 | 94.4 | 39.25 | 0 |  | Resistor | 2
R12_1 | RES1 | BottomLayer | OPT-1206 | 128.7 | 39.25 | 0 |  | Resistor | 2
R12 | RES1 | BottomLayer | OPT-1206 | 128.7 | 21.45 | 0 |  | Resistor | 1
R11 | RES1 | BottomLayer | OPT-1206 | 94.4 | 21.45 | 0 |  | Resistor | 1
R10 | RES1 | BottomLayer | OPT-1206 | 60.1 | 21.45 | 0 |  | Resistor | 1
R9 | RES1 | BottomLayer | OPT-1206 | 25.8 | 21.45 | 0 |  | Resistor | 1
R8 | RES1 | BottomLayer | OPT-1206 | 118.9 | 21.45 | 0 |  | Resistor | 1
R7 | RES1 | BottomLayer | OPT-1206 | 84.6 | 21.45 | 0 |  | Resistor | 1
R6 | RES1 | BottomLayer | OPT-1206 | 50.3 | 21.45 | 0 |  | Resistor | 1
R5 | RES1 | BottomLayer | OPT-1206 | 16 | 21.45 | 0 |  | Resistor | 1
R4 | RES1 | BottomLayer | OPT-1206 | 118.9 | 16.35 | 0 |  | Resistor | 1
R3 | RES1 | BottomLayer | OPT-1206 | 84.6 | 16.35 | 0 |  | Resistor | 1
R2 | RES1 | BottomLayer | OPT-1206 | 50.3 | 16.35 | 0 |  | Resistor | 1
R1 | RES1 | BottomLayer | OPT-1206 | 30.7 | 16.35 | 0 |  | Resistor | 1
D84 | LED | TopLayer | 2001-/-F03-1 | 136.05 | 24 | 0 |  | LED | 1
D83 | LED | TopLayer | 2001-/-F03-1 | 131.15 | 24 | 0 |  | LED | 1
D82 | LED | TopLayer | 2001-/-F03-1 | 126.25 | 24 | 0 |  | LED | 1
D81 | LED | TopLayer | 2001-/-F03-1 | 121.35 | 24 | 0 |  | LED | 1
D80 | LED | TopLayer | 2001-/-F03-1 | 116.45 | 24 | 0 |  | LED | 1
D79 | LED | TopLayer | 2001-/-F03-1 | 111.55 | 24 | 0 |  | LED | 1
D78 | LED | TopLayer | 2001-/-F03-1 | 106.65 | 24 | 0 |  | LED | 1
D77 | LED | TopLayer | 2001-/-F03-1 | 101.75 | 24 | 0 |  | LED | 1
D76 | LED | TopLayer | 2001-/-F03-1 | 96.85 | 24 | 0 |  | LED | 1
D75 | LED | TopLayer | 2001-/-F03-1 | 91.95 | 24 | 0 |  | LED | 1
D74 | LED | TopLayer | 2001-/-F03-1 | 87.05 | 24 | 0 |  | LED | 1
D73 | LED | TopLayer | 2001-/-F03-1 | 82.15 | 24 | 0 |  | LED | 1
D72 | LED | TopLayer | 2001-/-F03-1 | 77.25 | 24 | 0 |  | LED | 1
D71 | LED | TopLayer | 2001-/-F03-1 | 72.35 | 24 | 0 |  | LED | 1
D70 | LED | TopLayer | 2001-/-F03-1 | 67.45 | 24 | 0 |  | LED | 1
D69 | LED | TopLayer | 2001-/-F03-1 | 62.55 | 24 | 0 |  | LED | 1
D68 | LED | TopLayer | 2001-/-F03-1 | 57.65 | 24 | 0 |  | LED | 1
D67 | LED | TopLayer | 2001-/-F03-1 | 52.75 | 24 | 0 |  | LED | 1
D66 | LED | TopLayer | 2001-/-F03-1 | 47.85 | 24 | 0 |  | LED | 1
D65 | LED | TopLayer | 2001-/-F03-1 | 42.95 | 24 | 0 |  | LED | 1
D64 | LED | TopLayer | 2001-/-F03-1 | 38.05 | 24 | 0 |  | LED | 1
D63 | LED | TopLayer | 2001-/-F03-1 | 33.15 | 24 | 0 |  | LED | 1
D62 | LED | TopLayer | 2001-/-F03-1 | 28.25 | 24 | 0 |  | LED | 1
D61 | LED | TopLayer | 2001-/-F03-1 | 23.35 | 24 | 0 |  | LED | 1
D60 | LED | TopLayer | 2001-/-F03-1 | 18.45 | 24 | 0 |  | LED | 1
D59 | LED | TopLayer | 2001-/-F03-1 | 13.55 | 24 | 0 |  | LED | 1
D58 | LED | TopLayer | 2001-/-F03-1 | 8.65 | 24 | 0 |  | LED | 1
D57 | LED | TopLayer | 2001-/-F03-1 | 3.75 | 24 | 0 |  | LED | 1
D56 | LED | TopLayer | 2001-/-F03-1 | 136.05 | 18.9 | 0 |  | LED | 1
D55 | LED | TopLayer | 2001-/-F03-1 | 131.15 | 18.9 | 0 |  | LED | 1
D54 | LED | TopLayer | 2001-/-F03-1 | 126.25 | 18.9 | 0 |  | LED | 1
D53 | LED | TopLayer | 2001-/-F03-1 | 121.35 | 18.9 | 0 |  | LED | 1
D52 | LED | TopLayer | 2001-/-F03-1 | 116.45 | 18.9 | 0 |  | LED | 1
D51 | LED | TopLayer | 2001-/-F03-1 | 111.55 | 18.9 | 0 |  | LED | 1
D50 | LED | TopLayer | 2001-/-F03-1 | 106.65 | 18.9 | 0 |  | LED | 1
D49 | LED | TopLayer | 2001-/-F03-1 | 101.75 | 18.9 | 0 |  | LED | 1
D48 | LED | TopLayer | 2001-/-F03-1 | 96.85 | 18.9 | 0 |  | LED | 1
D47 | LED | TopLayer | 2001-/-F03-1 | 91.95 | 18.9 | 0 |  | LED | 1
D46 | LED | TopLayer | 2001-/-F03-1 | 87.05 | 18.9 | 0 |  | LED | 1
D45 | LED | TopLayer | 2001-/-F03-1 | 82.15 | 18.9 | 0 |  | LED | 1
D44 | LED | TopLayer | 2001-/-F03-1 | 77.25 | 18.9 | 0 |  | LED | 1
D43 | LED | TopLayer | 2001-/-F03-1 | 72.35 | 18.9 | 0 |  | LED | 1
D42 | LED | TopLayer | 2001-/-F03-1 | 67.45 | 18.9 | 0 |  | LED | 1
D41 | LED | TopLayer | 2001-/-F03-1 | 62.55 | 18.9 | 0 |  | LED | 1
D40 | LED | TopLayer | 2001-/-F03-1 | 57.65 | 18.9 | 0 |  | LED | 1
D39 | LED | TopLayer | 2001-/-F03-1 | 52.75 | 18.9 | 0 |  | LED | 1
D38 | LED | TopLayer | 2001-/-F03-1 | 47.85 | 18.9 | 0 |  | LED | 1
D37 | LED | TopLayer | 2001-/-F03-1 | 42.95 | 18.9 | 0 |  | LED | 1
D36 | LED | TopLayer | 2001-/-F03-1 | 38.05 | 18.9 | 0 |  | LED | 1
D35 | LED | TopLayer | 2001-/-F03-1 | 33.15 | 18.9 | 0 |  | LED | 1
D34 | LED | TopLayer | 2001-/-F03-1 | 28.25 | 18.9 | 0 |  | LED | 1
D33 | LED | TopLayer | 2001-/-F03-1 | 23.35 | 18.9 | 0 |  | LED | 1
D32 | LED | TopLayer | 2001-/-F03-1 | 18.45 | 18.9 | 0 |  | LED | 1
D31 | LED | TopLayer | 2001-/-F03-1 | 13.55 | 18.9 | 0 |  | LED | 1
D30 | LED | TopLayer | 2001-/-F03-1 | 8.65 | 18.9 | 0 |  | LED | 1
D29 | LED | TopLayer | 2001-/-F03-1 | 3.75 | 18.9 | 0 |  | LED | 1
D28 | LED | TopLayer | 2001-/-F03-1 | 136.05 | 13.8 | 0 |  | LED | 1
D27 | LED | TopLayer | 2001-/-F03-1 | 131.15 | 13.8 | 0 |  | LED | 1
D26 | LED | TopLayer | 2001-/-F03-1 | 126.25 | 13.8 | 0 |  | LED | 1
D25 | LED | TopLayer | 2001-/-F03-1 | 121.35 | 13.8 | 0 |  | LED | 1
D24 | LED | TopLayer | 2001-/-F03-1 | 116.45 | 13.8 | 0 |  | LED | 1
D23 | LED | TopLayer | 2001-/-F03-1 | 111.55 | 13.8 | 0 |  | LED | 1
D22 | LED | TopLayer | 2001-/-F03-1 | 106.65 | 13.8 | 0 |  | LED | 1
D21 | LED | TopLayer | 2001-/-F03-1 | 101.75 | 13.8 | 0 |  | LED | 1
D20 | LED | TopLayer | 2001-/-F03-1 | 96.85 | 13.8 | 0 |  | LED | 1
D19 | LED | TopLayer | 2001-/-F03-1 | 91.95 | 13.8 | 0 |  | LED | 1
D18 | LED | TopLayer | 2001-/-F03-1 | 87.05 | 13.8 | 0 |  | LED | 1
D17 | LED | TopLayer | 2001-/-F03-1 | 82.15 | 13.8 | 0 |  | LED | 1
D16 | LED | TopLayer | 2001-/-F03-1 | 77.25 | 13.8 | 0 |  | LED | 1
D15 | LED | TopLayer | 2001-/-F03-1 | 72.35 | 13.8 | 0 |  | LED | 1
D14 | LED | TopLayer | 2001-/-F03-1 | 67.45 | 13.8 | 0 |  | LED | 1
D13 | LED | TopLayer | 2001-/-F03-1 | 62.55 | 13.8 | 0 |  | LED | 1
D12 | LED | TopLayer | 2001-/-F03-1 | 57.65 | 13.8 | 0 |  | LED | 1
D11 | LED | TopLayer | 2001-/-F03-1 | 52.75 | 13.8 | 0 |  | LED | 1
D10 | LED | TopLayer | 2001-/-F03-1 | 47.85 | 13.8 | 0 |  | LED | 1
D9 | LED | TopLayer | 2001-/-F03-1 | 42.95 | 13.8 | 0 |  | LED | 1
D8 | LED | TopLayer | 2001-/-F03-1 | 38.05 | 13.8 | 0 |  | LED | 1
D7 | LED | TopLayer | 2001-/-F03-1 | 33.15 | 13.8 | 0 |  | LED | 1
D6 | LED | TopLayer | 2001-/-F03-1 | 28.25 | 13.8 | 0 |  | LED | 1
D5 | LED | TopLayer | 2001-/-F03-1 | 23.35 | 13.8 | 0 |  | LED | 1
D4 | LED | TopLayer | 2001-/-F03-1 | 18.45 | 13.8 | 0 |  | LED | 1
D3 | LED | TopLayer | 2001-/-F03-1 | 13.55 | 13.8 | 0 |  | LED | 1
D2 | LED | TopLayer | 2001-/-F03-1 | 8.65 | 13.8 | 0 |  | LED | 1
D1 | LED | TopLayer | 2001-/-F03-1 | 3.75 | 13.8 | 0 |  | LED | 1

## OPT_PCB_Specs
OPT LED-Light PCBs – Fabrication Requirements, Drawings, Drill & Gerber Data
Sources: PCB Processing Requirements.docx, PCB drawing PDFs (FL285182 / LI15020), *.DRR NC-drill reports, Gerber set
PCB processing requirements (docx) – 4 light models
Attribute | LI15020-W-V2.3.2-MC | FL285182-W-V1.0.3-MC | CO14060L-B7-V1.0.8-L-MC | LIG6010-W6-V1.2.5-MC / LIG6010-B6-V1.2.3-MC
PCB model | LI15020-X7-V2.3.2 | FL285182-X6-V1.0.2 | CO14060-X7-V1.0 | LIG6010-IR6-V1.0.1 (shared)
Base material | FR-4 | FR-4 | FR-4 | A5052 aluminium substrate
Structure / thickness | Double-sided, 1.6 mm | Double-sided, 1.0 mm | White mask both sides, 1.60 mm | 2.0 mm
Outline | 139.8 (+0/−0.20) × 17.8 (+0/−0.20) mm | ≈273.7 × 170.7 mm ±0.1, L-shaped/stepped; local 73.2 ±0.1 | 141.60 ±0.15 × 62.70 ±0.15 mm; LED pitch span ≈133.92 mm, 28 LEDs across width | 49.60 × 8.00 mm; ±0.10 for L≤150
Holes | per PCB data | per PCB data | per drawing | 2 × Ø1.50 through + centre Ø3 through
LED qty | 84 | 534 | 364 | 6
LED spec | 2001/-F03-1 (3 mm THT) | 3528 SMD LED | package code 1 | OSRAM SMD LED
LEDs per string | 7 | 6 | 7
Resistor | 1206, 1 per string | 0805 SMD, 1 per string | 1206 SMD, 1 per string | 2010 SMD
Solder mask / legend | White both sides; back legend LI15020-X7-V2.3.2 | White both sides; back legend FL285182-X6-V1.0.2 | White both sides; back legend CO14060-X7-V1.0 | White front; front legend LIG6010-IR6-V1.0.1 (drop "OPT-")
Edge clearance | Long 1.5 mm, short 1.5 mm | Front side 0.8 mm | Top/bottom 0.3 mm; left/right 1.5 mm | —
Pads / layout | Resistors & power pads on back | Resistors & power pads on front | Pads on back | Power pads on back; end features per data
General tolerance | GB/T 1804-F | GB/T 1804-F | Thickness: T<1 ±0.10; 1≤T≤1.6 ±0.13; 1.6<T≤2.5 ±0.18 | —
Other |  |  |  | Protruding pads/connecting features at ends; side-view ≈1.6 mm
PCB drawing title-block & dimension data
Field | OPT-FL285182-X6-V1.0.2 PCB | OPT-LI15020-X7-V2.3.2 PCB requirements
Drawing no. | SJFB20251029A11901 | SJFB2025-11-01A10701
Company | OPT Machine Vision Tech Co., Ltd. | OPT Machine Vision Tech Co., Ltd.
Material | FR-4 | FR-4
Item code | 24030000651 | 24030011063
Scale / sheet | 1:2, A4 | 1:1, A4
Drawing date | 2025-10-29 | 2025-11-01 (generated 2020-11-19)
Revisions | A01 first issue; A02 legend text update | A01 first issue; A02 legend text update
Overall outline | 273.7 ±0.1 (L) × 170.7 (H, ±0.1) mm L-shape | 139.8 (0/−0.20) × 17.8 (0/−0.20) mm
Feature dims | Vertical leg 73.2 ±0.1 wide; horizontal leg 53.2 high; inner corner R0.5; LED pitch 6.5 × 6.5; first LED 3.55 / 3.85 from edge | LED pitch 4.9, 28 equally spaced over 132.3; first LED 3.75 from edge; 3 rows at 5.1 pitch (10.2 total), 3.8 from edge
Thickness (side view) | 1.0 mm | 1.6 mm
Power pads | Front side, marked on vertical leg | Back side, near LED col 3–4
Untoleranced dims | GB/T 1804-F | GB/T 1804-F
NC drill reports (.DRR)
Board | Tool | Hole Ø (mm) | Count | Plating | Generated
FL285182 | T1 | 0.6 | 224 | PTH | 2025/10/30 08:28 (Altium 19.0.14)
FL285182 | T2 | 1.5 | 2 | NPTH | 2025/10/30 08:28 (Altium 19.0.14)
LI15020 | T1 | 0.7 | 4 | PTH | 2025-10-28 13:45 (Altium 19.0.14)
LI15020 | T2 | 1 | 336 | PTH | 2025-10-28 13:45 (Altium 19.0.14)
LI15020 | T3 | 3 | 2 | NPTH | 2025-10-28 13:45 (Altium 19.0.14)
Gerber file inventory
Board | File | Layer meaning | Size (bytes)
FL285182 | OPT-FL285182-X6-V1.0.2.DRR | NC drill report | 1202
FL285182 | OPT-FL285182-X6-V1.0.2.GBL | Bottom copper | 96759
FL285182 | OPT-FL285182-X6-V1.0.2.GBO | Bottom silkscreen | 2016
FL285182 | OPT-FL285182-X6-V1.0.2.GBS | Bottom solder mask | 5295
FL285182 | OPT-FL285182-X6-V1.0.2.GD1 | Drill drawing | 12740
FL285182 | OPT-FL285182-X6-V1.0.2.GG1 | Drill guide | 14979
FL285182 | OPT-FL285182-X6-V1.0.2.GKO | Keep-out / board outline | 417
FL285182 | OPT-FL285182-X6-V1.0.2.GPB | Bottom pad master | 235
FL285182 | OPT-FL285182-X6-V1.0.2.GPT | Top pad master | 25357
FL285182 | OPT-FL285182-X6-V1.0.2.GTL | Top copper | 47786
FL285182 | OPT-FL285182-X6-V1.0.2.GTO | Top silkscreen | 87189
FL285182 | OPT-FL285182-X6-V1.0.2.GTP | Top paste | 25285
FL285182 | OPT-FL285182-X6-V1.0.2.GTS | Top solder mask | 30518
FL285182 | OPT-FL285182-X6-V1.0.2.TXT | NC drill (Excellon) | 3157
FL285182 | Pick Place for OPT-FL285182-X6-V1.0.2.csv | Pick & place | 39816
LI15020 | OPT-LI15020-X7-V2.3.2.DRR | NC drill report | 1330
LI15020 | OPT-LI15020-X7-V2.3.2.GBL | Bottom copper | 13911
LI15020 | OPT-LI15020-X7-V2.3.2.GBO | Bottom silkscreen | 4325
LI15020 | OPT-LI15020-X7-V2.3.2.GBP | Bottom paste | 1410
LI15020 | OPT-LI15020-X7-V2.3.2.GBS | Bottom solder mask | 8025
LI15020 | OPT-LI15020-X7-V2.3.2.GD1 | Drill drawing | 17816
LI15020 | OPT-LI15020-X7-V2.3.2.GG1 | Drill guide | 22031
LI15020 | OPT-LI15020-X7-V2.3.2.GKO | Keep-out / board outline | 534
LI15020 | OPT-LI15020-X7-V2.3.2.GPB | Bottom pad master | 8020
LI15020 | OPT-LI15020-X7-V2.3.2.GPT | Top pad master | 6827
LI15020 | OPT-LI15020-X7-V2.3.2.GTL | Top copper | 8632
LI15020 | OPT-LI15020-X7-V2.3.2.GTO | Top silkscreen | 13114
LI15020 | OPT-LI15020-X7-V2.3.2.GTS | Top solder mask | 6831
LI15020 | OPT-LI15020-X7-V2.3.2.TXT | NC drill (Excellon) | 3558
LI15020 | Pick Place for OPT-LI15020-X7-V2.3.2.csv | Pick & place | 13374

## OPT_PCB_Features
OPT LED-Light PCBs – Extracted ECAD Features
Derived from Gerber outline (GKO), NC-drill (TXT/DRR) and pick&place. Counts are live formulas on the PnP sheets.
Feature | FL285182-X6-V1.0.2 | LI15020-X7-V2.3.2 | Unit | Method
Gerber outline bounding X | 273.7 | 139.8 | mm | GKO extents
Gerber outline bounding Y | 170.7 | 55.6 | mm | GKO extents (LI = 2-up panel incl. 10 mm rails)
Single-board outline | L-shape 273.7 × 170.7 | 139.8 × 17.8 | mm | Drawing
Board net area (single) | 23161.8 | 2488.4 | mm² | FL: 273.7×53.2 + 73.2×117.5 (L-shape from GKO)
Bounding-box area (single) | 46720.59 | 2488.44 | mm²
Shape utilisation (net / bounding) | 49.58% | 100% |  | Low value ⇒ panel waste, routing cost
Panelisation | Single | 2-up (139.8 × 55.6 panel, 2 × 10 mm rails) |  | GKO + BOM text
Copper layers | 2 | 2 |  | GTL + GBL present
Board thickness | 1 | 1.6 | mm | Drawing / docx
Base material | FR-4 | FR-4
Bottom paste layer present (bottom SMT) | No | Yes |  | GBP file present?
Placements in PnP file | 626 | 192 | pcs | per PnP file (LI = per panel)
LED placements | 534 | 168 | pcs
Resistor placements | 89 | 24 | pcs
Fiducials | 3 | 0 | pcs
LEDs per board (BOM) | 534 | 84 | pcs
Resistors per board (BOM) | 89 | 12 | pcs
LEDs per string | 6 | 7 |  | Drawing
Strings (= resistors) | 89 | 12 |  | check: = resistor count
Top-layer placements | 626 | 168 | pcs
Bottom-layer placements | 0 | 24 | pcs
Unique footprints | 3 | 2 |  | FL: OPT-0805, 3528 LED, OPT-MARK; LI: 2001-/-F03-1, 1206
LED mounting | SMD (3528) | THT (3 mm radial)
Component density (single board) | 2.6898 | 3.8579 | pcs/cm²
Plated holes (PTH) | 224 | 340 | holes | DRR (LI per 2-up panel)
Non-plated holes (NPTH) | 2 | 2 | holes
Distinct drill sizes | 2 | 3
Min drill Ø | 0.6 | 0.7 | mm
THT solder joints per board | 0 | 168 | joints | LI: 2 leads per LED (wave/selective)
SMD solder joints per board | 1246 | 24 | joints | 2 pads each
Solder mask / legend | White both sides / back | White both sides / back
Harness used | GYX0.9M-2P-R-N-V1.0N (900 mm, no stop) | GYX0.8M-2P-R-Y-V1.0N (800 mm, with stop) |  | BOM

## OPT_Harness
OPT Robot-Cable Light-Source Harnesses – GYXL-2P-R-N / GYXL-2P-R-Y
Source: GYXL-2P-R-N-V1.0N / GYXL-2P-R-Y-V1.0N Cable Harness.pdf (OPT Machine Vision, A4, 1:1, GB/T 1804-F)
Variant table
Family | No. | Item code | Spec / part name | Length L (mm) | Tol ± (mm) | Cable stop | Raw cable part no.
R-N | 1 | 21010000940 | GYX0.4M-2P-R-N-V1.0N, 2PIN male, robot cable, no OPT marking | 400 | 20 | No | 21010000918 (core brown/white)
R-N | 2 | 21010000978 | GYX0.6M-2P-R-N-V1.0N, 2PIN male, robot cable, no OPT marking | 600 | 20 | No | 21010000918 (core brown/white)
R-N | 3 | 21010000941 | GYX0.9M-2P-R-N-V1.0N, 2PIN male, robot cable, no OPT marking | 900 | 20 | No | 21010000918 (core brown/white)
R-N | 4 | 21010000942 | GYX2.1M-2P-R-N-V1.0N, 2PIN male, robot cable, no OPT marking | 2100 | 50 | No | 21010000918 (core brown/white)
R-N | 5 | 21010000943 | GYX3.1M-2P-R-N-V1.0N, 2PIN male, robot cable, no OPT marking | 3100 | 50 | No | 21010000918 (core brown/white)
R-N | 6 | 21010000944 | GYX5.1M-2P-R-N-V1.0N, 2PIN male, robot cable, no OPT marking | 5100 | 100 | No | 21010000918 (core brown/white)
R-Y | 1 | 21010000910 | GYX0.3M-2P-R-Y-V1.0N, 2PIN male, robot cable, no OPT marking | 300 | 20 | Yes | 21010000918 (core brown/white)
R-Y | 2 | 21010000979 | GYX0.5M-2P-R-Y-V1.0N, 2PIN male, robot cable, no OPT marking | 500 | 20 | Yes | 21010000918 (core brown/white)
R-Y | 3 | 21010000921 | GYX0.8M-2P-R-Y-V1.0N, 2PIN male, robot cable, no OPT marking | 800 | 20 | Yes | 21010000918 (core brown/white)
R-Y | 4 | 21010000911 | GYX2M-2P-R-Y-V1.0N, 2PIN male, robot cable, no OPT marking | 2000 | 50 | Yes | 21010000918 (core brown/white)
R-Y | 5 | 21010000912 | GYX3M-2P-R-Y-V1.0N, 2PIN male, robot cable, no OPT marking | 3000 | 50 | Yes | 21010000918 (core brown/white)
R-Y | 6 | 21010000913 | GYX5M-2P-R-Y-V1.0N, 2PIN male, robot cable, no OPT marking | 5000 | 100 | Yes | 21010000918 (core brown/white)
Common construction & dimensions
Feature | GYXL-2P-R-N (no stop) | GYXL-2P-R-Y (with stop) | Unit
Connector | 2-core male JST SMR-02V-B | 2-core male JST SMR-02V-B
Pinout | White = Negative, Brown = Positive | White = Negative, Brown = Positive
Cable | 2-core robot (drag-chain) cable, Ø4.1, black sheath | same
Cable OD | 4.1 | 4.1 | mm
Connector overall length | 36.5 | 36.5 | mm
Connector body to latch | 28 | 28 | mm
Latch length | 13 | 13 | mm
Connector height | 10 | 10 | mm
Strain relief | Flexible strain relief + 4.1 mm flexible strain relief | same
Free-end jacket & yarn strip | 30 ± 10 | 80 ± 5 | mm
Cable stop | None | OD 4.1 mm cable stop, pull-out > 50 N; stop height 5.8; 2 ± 1 from strip
OPT marking | No | No
AWG (from OPT BOM) | 24 AWG | 24 AWG
Drawing generated / revised | 2017-04-12 / 2019-08-24 | 2017-04-12 / 2024-03-26
Revision history | A01 first issue; A02 add item codes, update spec, replace light-cable drawing | A03 add item codes/spec; A04 longer strip length; A05 remove iron ring
Technical requirements (both drawings)
1. Refer to the 3D drawing for all unspecified dimensions
2. All draft angles 1°
3. Cable retainer pull-out force > 50 N
4. Appearance per OPT IQC "Cable Harness Inspection Specification"
5. Cable-stop compound: 105 °C heat-resistant PVC, hardness 60P
6. All materials RoHS compliant
7. No sink marks, flash or other surface defects

## Data_Issues
Source-Data Inconsistencies (verify before using as ground truth)
# | Where | Issue | How handled
1 | DC PCBA BOM p9 vs cost BOM p29 | Board side differs: p9 lists items 1–26 on Bottom, 27–37 on Top; cost BOM lists 1–27 Top, 28–37 Bot. | Both kept (cols L, M). Features use p9.
2 | DC PCBA BOM p9 | "PIN" column for items 20–26 reads 3,4,5…9 – looks like an Excel fill-series error (all are 2-terminal resistors). | Kept raw in col P; features use cost-BOM pin count (col O).
3 | DC PCBA BOM p9 | Sr. No. column repeats "28" for items 29–36. | Part ref used as key.
4 | DC PCBA BOM cost | "Supplier code" column holds unrelated text (laminate brands, capacitor specs, LED MPNs) – template carry-over. | Kept as "raw" column T; do not use.
5 | DC PCBA BOM cost | DC-PCBA-15 (LM5116 IC) categorised Passive; DC-PCBA-37 bare PCB categorised SMD/Passive. | Kept; features filter PCB via p9 mount = "PCB".
6 | DC PCBA BOM cost | Lines 44–47 (label, support, light guides – Electrolux EDW7200 parts) are unrelated to the DC-DC converter. | Listed separately, zero cost.
7 | Bare PCB | BOM text: 1.6 mm thick; p9 marking: 64 × 50 × 1.5 mm. | Both shown.
8 | PCBA cost | p25 PCBA ex-works ₹471.14 vs ₹505.93 used in p24 assembly & cost-proposition (366.81+66.33+72.79). | Both kept; p24 value used in assembly roll-up.
9 | Scenario table p22 | DC-00 Scenario-2 batch printed as 50000. | Comment added; read as 5000.
10 | Supplier p42–44 | PCBA negotiated cost ₹1050 in text vs ₹1040 in reduction chart (28%). | Text value used.
11 | WH BOM | p14 component list numbering/qty (wires 20 cm each, tube 13 cm) differs from p28 cost BOM (wires 0.66 m 12 AWG, tube 1 EA). | Both sheets kept side-by-side.
12 | Body casting | Op30 says recommended 136 t / selected 150 t, but tonnage calc page gives 43 t clamping. | Both kept.
13 | Body dims p16 | Part identification number shown as DC-PCBA-38 for the body (should be DC-ME-00). | Ignored.
14 | Body overheads p35 | ICC 1.5% printed with the same value as Material OH 5% (₹0.9853). | Values kept as printed; total ₹10.32 reconciles.
15 | OPT harness R-Y | Revision A03 lists item 12010000913 (typo for 21010000913). | Variant table uses 21010000913.
16 | Bare PCB p26 | Cost-distribution lines sum to ₹33.123 but printed TOTAL / SC ex-works is ₹34.785 (Δ ₹1.66). | Sheet uses live SUM (33.12); source total noted.
17 | PCBA p25 | Process cycle times sum to 59.44 s but printed total is 58.78 s. | Live SUM used.
18 | Body p34–35 | Ops print ₹4.37+37.08+1.72+1.17+0.96 = 45.30 (rounded); detail rows here sum to 45.33. Total OH ₹10.32 excludes the ICC 1.5% line. | Rounding accepted; OH total mirrors source.
19 | DC PCBA BOM cost | Pin count 19 on a 1206 resistor (DC-PCBA-25) and 2 on the 20-pin LM5116. | Clean pin col AC added.
20 | OPT LI15020 | PnP & drill files are for a 2-up panel (168 LEDs, 24 R, 336 PTH) vs 84 LEDs / 12 R per board. | Features note per-panel vs per-board.